## SW Guide
WA15-6819B / WA20-6829B Register Setting
| Register | Setting Value | Register Setting 설명 | Description | Register Function
1 | 0x0B | 0x01 | Modulation Reset | Soft Reset control
2 | 0x02 | 0x00 | MCLK/BCK setting | 48k sample rate : 0x00(default), 96k sample rate: 0x01 | Master clock freqeuncy control
3 | 0x33 | 0x03 | Soft Mute On | Soft Mute On Control | Soft Mute Control
4 | 0x7E | 0x03 |  | 4-byte I2C 모드 설정(Enable coefficient write for ch1/ch2) | Bi-Quad Filter Control 4
5 | 0x32 | 0x0D379FFB | user setting | DRC QMF_BQ1 | DRC BQ1
| 0x33 | 0x0D379FFB
| 0x34 | 0x20000000
| 0x35 | 0x10521801
| 0x36 | 0x20000000
| 0x37 | 0x0A0F6AD5 |  | DRC QMF_BQ2 | DRC BQ2
| 0x38 | 0x0B0F6AD5
| 0x39 | 0x0A0F6AD5
| 0x3A | 0x1164C41A
| 0x3B | 0x10D27EE0
| 0x3C | 0x10690C01 |  | DRC QMF_BQ3 | DRC BQ3
| 0x3D | 0x10E90C01
| 0x3E | 0x20000000
| 0x3F | 0x10521801
| 0x40 | 0x20000000
| 0x41 | 0x106701C5 |  | DRC QMF_BQ4 | DRC BQ4
| 0x42 | 0x11E701C5
| 0x43 | 0x106701C5
| 0x44 | 0x1164C41A
| 0x45 | 0x10D27EE0
| 0x46 | 0x092010AB |  | DRC QMF_BQ5 | DRC BQ5
| 0x47 | 0x092010AB
| 0x48 | 0x20000000
| 0x49 | 0x107D7FBD
| 0x4A | 0x20000000
| 0x4B | 0x11000000 |  | DRC QMF_BQ6 | DRC BQ6
| 0x4C | 0x20000000
| 0x4D | 0x20000000
| 0x4E | 0x20000000
| 0x4F | 0x20000000
6 | 0x7E | 0x00 |  | 1-byte I2C 모드 설정(Disable coefficient write for ch1/ch2) | Bi-Quad Filter Control 4
7 | 0x33 | 0x00 | Soft Mute Off | Soft Mute Off Control | Soft Mute Control
8 | 0x20 | 0xA8 |  | low band DRC threshold = 0dB | DRC Control 0
9 | 0x21 | 0x10 |  | low band DRC attack time = 4ms / release time = 1sec | DRC Control 1
10 | 0x22 | 0xA8 |  | high band DRC threshold = 0dB | DRC Control 2
11 | 0x23 | 0x10 |  | high band DRC attack time = 4ms / release time = 1sec | DRC Control 3
12 | 0x26 | 0x9E |  | Post DRC threshold = 1dB | DRC Control 4
13 | 0x27 | 0x10 |  | Post DRC attack time = 4ms / release time = 1sec | DRC Control 5
14 | 0x2A | 0xA8 |  | sub band DRC threshold = 0dB | DRC Control 8
15 | 0x2B | 0x11 |  | sub band DRC attack time = 8ms / release time = 1sec | DRC Control 9
16 | 0x29 | 0x11 |  | 2Band DRC mode enable | DRC Control 7
17 | 0x2C | 0x01 |  | Sub band mode ensable | DRC Control 10
18 | 0x17 | 0xBD |  | channel 1 vol 15dB | Ch1
19 | 0x18 | 0xBD |  | channel 2 vol 15dB | Ch2
20 | 0x43 | 0x02 |  | PWM Output mode : 0x02 (DBTL mode) / 0x00(AD mode)
21 | 0x3C | 0x62 | 15W Setting | Prescale Value 15W + 15W (Prescale : 0x62) @PVDD20V / Load 6ohm PBTL Mode : Presacle Vaule 15W (Precale : 0x7D) @PVDD13V / Load 4ohm | prescale Value Control
22 | 0x33 | 0x03 | Soft Mute On | Soft Mute On Control | Soft Mute Control
23 | 0x7E | 0x03 |  | 4-byte I2C 모드 설정(Enable coefficient write for ch1/ch2) | Bi-Quad Filter Control 4
24 | 0x00 | 0x11000000 | User setting | Bi-Quad filter 계수 설정 BQ1 ~ BQ 16 | BQ1
| 0x01 | 0x20000000
| 0x02 | 0x20000000
| 0x03 | 0x20000000
| 0x04 | 0x20000000
| 0x05 | 0x11000000 |  |  | BQ2
| 0x06 | 0x20000000
| 0x07 | 0x20000000
| 0x08 | 0x20000000
| 0x09 | 0x20000000
| 0x0A | 0x11000000 |  |  | BQ3
| 0x0B | 0x20000000
| 0x0C | 0x20000000
| 0x0D | 0x20000000
| 0x0E | 0x20000000
| 0x0F | 0x11000000 |  |  | BQ4
| 0x10 | 0x20000000
| 0x11 | 0x20000000
| 0x12 | 0x20000000
| 0x13 | 0x20000000
| 0x14 | 0x11000000 |  |  | BQ5
| 0x15 | 0x20000000
| 0x16 | 0x20000000
| 0x17 | 0x20000000
| 0x18 | 0x20000000
| 0x19 | 0x11000000 |  |  | BQ6
| 0x1A | 0x20000000
| 0x1B | 0x20000000
| 0x1C | 0x20000000
| 0x1D | 0x20000000
| 0x1E | 0x11000000 |  |  | BQ7
| 0x1F | 0x20000000
| 0x20 | 0x20000000
| 0x21 | 0x20000000
| 0x22 | 0x20000000
| 0x23 | 0x11000000 |  |  | BQ8
| 0x24 | 0x20000000
| 0x25 | 0x20000000
| 0x26 | 0x20000000
| 0x27 | 0x20000000
| 0x28 | 0x11000000 |  |  | BQ9
| 0x29 | 0x20000000
| 0x2A | 0x20000000
| 0x2B | 0x20000000
| 0x2C | 0x20000000
| 0x2D | 0x11000000 |  |  | BQ10
| 0x2E | 0x20000000
| 0x2F | 0x20000000
| 0x30 | 0x20000000
| 0x31 | 0x20000000
| 0x5C | 0x11000000 |  |  | BQ11
| 0x5D | 0x20000000
| 0x5E | 0x20000000
| 0x5F | 0x20000000
| 0x60 | 0x20000000
| 0x61 | 0x11000000 |  |  | BQ12
| 0x62 | 0x20000000
| 0x63 | 0x20000000
| 0x64 | 0x20000000
| 0x65 | 0x20000000
| 0x66 | 0x11000000 |  |  | BQ13
| 0x67 | 0x20000000
| 0x68 | 0x20000000
| 0x69 | 0x20000000
| 0x6A | 0x20000000
| 0x6B | 0x11000000 |  |  | BQ14
| 0x6C | 0x20000000
| 0x6D | 0x20000000
| 0x6E | 0x20000000
| 0x6F | 0x20000000
| 0x70 | 0x11000000 |  |  | BQ15
| 0x71 | 0x20000000
| 0x72 | 0x20000000
| 0x73 | 0x20000000
| 0x74 | 0x20000000
| 0x75 | 0x11000000 |  |  | BQ16
| 0x76 | 0x20000000
| 0x77 | 0x20000000
| 0x78 | 0x20000000
| 0x79 | 0x20000000
25 | 0x7E | 0x08 |  | APEQ Setting Enable - APEQO 4-byte I2C 모드 설정)
26 | 0x00 | 0x10000000 |  | P0 | (APEQ) Advanced PEQ
| 0x01 | 0x10000000
| 0x02 | 0x10000000
| 0x03 | 0x10000000
| 0x04 | 0x10000000
| 0x05 | 0x10000000
| 0x06 | 0x11000000 |  | P1
| 0x07 | 0x11000000
| 0x08 | 0x11000000
| 0x09 | 0x11000000
| 0x0A | 0x11000000
| 0x0B | 0x11000000
| 0x0C | 0x11000000 |  | P2
| 0x0D | 0x11000000
| 0x0E | 0x11000000
| 0x0F | 0x11000000
| 0x10 | 0x11000000
| 0x11 | 0x11000000
| 0x12 | 0x20000000 |  | P3
| 0x13 | 0x20000000
| 0x14 | 0x20000000
| 0x15 | 0x20000000
| 0x16 | 0x20000000
| 0x17 | 0x20000000
| 0x1F | 0x11000000 |  | Threshold
| 0x20 | 0x11000000
| 0x21 | 0x11000000
| 0x22 | 0x11000000
| 0x23 | 0x11000000
| 0x24 | 0x11000000
27 | 0x7E | 0x00 |  | 1-byte I2C 모드 설정(Disable coefficient write for ch1/ch2)
28 | 0x33 | 0x00 | Soft Mute Off | Soft Mute Off Control | Soft Mute Control
29 | 0x19 | 0x00 |  | APEQ Path Option
30 | 0x1A | 0x10 |  | APEQ1 attack time = 4ms / release time = 1sec
31 | 0x1B | 0x10 |  | APEQ2 attack time = 4ms / release time = 1sec
32 | 0x1C | 0x10 |  | APEQ3 attack time = 4ms / release time = 1sec
33 | 0x1D | 0x10 |  | APEQ4 attack time = 4ms / release time = 1sec
34 | 0x1E | 0x10 |  | APEQ5 attack time = 4ms / release time = 1sec
35 | 0x1F | 0x10 |  | APEQ6 attack time = 4ms / release time = 1sec
36 | 0x0E | 0x00 | Disable | CH1_BQ1~BQ3 Enable | Bi-quad filter Control 0 for CH1
37 | 0x0F | 0x00 |  | CH2_BQ1~BQ3 Enable | Bi-quad filter Control 0 for CH2
38 | 0x10 | 0x00 |  | CH1_BQ4~BQ6 Enable | Bi-quad filter Control 0 for CH1
39 | 0x11 | 0x00 |  | CH2_BQ4~BQ6 Enable | Bi-quad filter Control 0 for CH2
40 | 0x12 | 0x00 |  | CH1_BQ7~BQ10 Enable | Bi-quad filter Control 0 for CH1
41 | 0x13 | 0x00 |  | CH2_BQ7~BQ10 Enable | Bi-quad filter Control 0 for CH2
42 | 0x14 | 0x00 |  | CH1_BQ11~BQ16 Enable | Bi-quad filter Control 0 for CH1
43 | 0x15 | 0x00 |  | CH2_BQ11~BQ16 Enable | Bi-quad filter Control 0 for CH2
44 | 0x68 | 0x60 |  | Phase 90도 : 0x60(DBTL Mode), Phase 0도 : 0x00(PBTL/AD mode)
45 | 0x4A | 0x00 |  | PWM Soft start Disable 1. PWM Output mode : DBTL mode인 경우 0x4A : 0x00) 1. PWM Output mode : AD mode인 경우 0x4A : 0x90) | soft start control
46 | 0x24 | 0x00 | Disable | RS DRC Enable | RS DRC Control 0
47 | 0x25 | 0x01 |  | Vrms Period for Low-Band | RS DRC Control 1
48 | 0x4D | 0x01 |  | Vrms Period for High-Band | RS DRC Control 5
49 | 0x4E | 0x01 |  | Vrms Period for Sub-Band | RS DRC Control 6
50 | 0x4F | 0x01 |  | Vrms Period for Post-Band | RS DRC Control 7
51 | 0x2D | 0x0A |  | Threshold Table Mapping | Threshold Table Mapping Coefficient
52 | 0x07 | 0x00 |  | Vrms DRC Release Filter On | RS DRC Control 8
53 | 0x0E | 0x00 | Disable | BQ1 Loudness filter Enable : 0x0E(1:0) = b10, 0x0F(1:0) = b10 Disable : 0x0E(1:0) = b00, 0x0F(1:0) = b00 | ReBASS
54 | 0x0F | 0x00 | Disable
55 | 0x31 | 0x00 |  | ReBASS Parameter Selection (Volume 0~4: 0x00 ~0x04, Gain 0~4 : 0x05~0x09, Slope 0~3 : 0x0A~0x0D)
56 | 0x32 | 0x00 |  | ReBASS Parameter Value
59 | 0x08 | 0x00 |  | TV Volume : 0 ~100
58 | 0x03 | 0x36 | PBTL Mode에만 적용 | L 입력 : Mixer 00 = -6dB
59 | 0x04 | 0x36 |  | R 입력 : Mixer 01 = -6dB
60 | 0x05 | 0x00 |  | L 입력 : Mixer 10 = -infinity
61 | 0x06 | 0x00 |  | R 입력 : Mixer 11 = -infinity
62 | 0x3E | 0x00 |  | PWM Mapping 1A → 1A, 1B
63 | 0x3F | 0x09 |  | PWM Mapping 1B → 2A, 2B
64 | 0x3D | 0x00 |  | WCK Synchronizing Control
65 | 0x0C | 0xFF | Volume | Master volume Control
66 | 0x16 | 0x00 |  | Master Fine Volume : 0 dB
Sound On sequence
| Register | Setting Value | Setting 설명 | Description | Register Function
1 | 0x35 | 0x04 | Sound ON | Reset the Auto_PWM_MASK_restore_counter to 0, PWM MASK output is high | PWM_MASK Control 0
2 | 0x34 | 0x00 |  | PWM switching on | PWM Switching On/Off Control
3 | 0x33 | 0x00 |  | soft-mute off (increase Volume) | Soft Mute Control 0
Sound Off sequence
| Register | Setting Value | Setting 설명 | Description | Register Function
1 | 0x33 | 0x03 | Sound Off | soft-mute on (decrease Volume) | Soft Mute Control 0
2 | 0x34 | 0x03 |  | PWM switching off | PWM Switching On/Off Control
3 | 0x35 | 0x06 |  | Reset the Auto_PWM_MASK_restore_counter to 0, PWM MASK output is low | PWM_MASK Control 0

## Audio EQ
No. | addr. | Setting Value | description |  |  | 비고
0 | 0x7E | 0x03 | 4-byte I2C 모드 설정 (Ch1/Ch2 4byte writing enable) | 4-byte I2C 모드 설정 (Ch1 4byte writing enable) | 4-byte I2C 모드 설정 (Ch2 4byte writing enable) | PEQ 1~6 분리+ PEQ 7~12 통합
|  |  | 0x03 | 0x01 | 0x02
1 | 0x00 | 0x107F2764 | CH1 / CH2 | Only CH1 | Only CH2 | BQ1 /* 01.HPF fc=101Hz, Gain=5.1dB, Q=1*/
2 | 0x01 | 0x11FF2764
3 | 0x02 | 0x107F2764
4 | 0x03 | 0x117F26AD
5 | 0x04 | 0x10FE5035
6 | 0x05 | 0x107FAAAC |  |  |  | BQ2 /* 02.Peaking fc=389Hz, Gain=-0.9dB, Q=1.0 */
7 | 0x06 | 0x11FC8820
8 | 0x07 | 0x10798F7E
9 | 0x08 | 0x117C8820
10 | 0x09 | 0x10F93A2A
11 | 0x0A | 0x107CA59F |  |  |  | BQ3 /* 03.Peaking fc=6353Hz, Gain=-1.7dB, Q=2.8 */
12 | 0x0B | 0x11D8EE5B
13 | 0x0C | 0x105DA082
14 | 0x0D | 0x1158EE5B
15 | 0x0E | 0x10DA4621
16 | 0x0F | 0x1059D404 |  |  |  | BQ4 /* 04.Peaking fc=12709Hz, Gain=-4.8dB, Q=0.9 */
17 | 0x10 | 0x10DFBD44
18 | 0x11 | 0x0F64B509
19 | 0x12 | 0x105FBD44
20 | 0x13 | 0x0F985D10
21 | 0x14 | 0x1074AE71 |  |  |  | BQ5 /* 05.Peaking fc=3379Hz, Gain=-6.7dB, Q=1.8 */
22 | 0x15 | 0x11E53981
23 | 0x16 | 0x10613654
24 | 0x17 | 0x11653981
25 | 0x18 | 0x10D5E4C4
26 | 0x19 | 0x107B6086 |  |  |  | BQ6 /* 06.Peaking fc=2497Hz, Gain=-2.1dB, Q=1.0 */
27 | 0x1A | 0x11E75999
28 | 0x1B | 0x10599250
29 | 0x1C | 0x11675999
30 | 0x1D | 0x10D4F2D6
31 | 0x1E | 0x107ED010 |  |  |  | BQ7 /* 07.Peaking fc=618Hz, Gain=-4.0dB, Q=2 */
32 | 0x1F | 0x11FC937D
33 | 0x20 | 0x107AC0C6
34 | 0x21 | 0x117C937D
35 | 0x22 | 0x10F990D7
36 | 0x23 | 0x107F2CBA |  |  |  | BQ8 /* 08.Peaking fc=150Hz, Gain=-11.7dB, Q=2.2 */
37 | 0x24 | 0x11FEDF58
38 | 0x25 | 0x107E9840
39 | 0x26 | 0x117EDF58
40 | 0x27 | 0x10FDC4FA
41 | 0x28 | 0x110010DB |  |  |  | BQ9 /* 09.Peaking fc=142Hz, Gain=2.4dB, Q=2.5 */
42 | 0x29 | 0x11FF9340
43 | 0x2A | 0x107F0A70
44 | 0x2B | 0x117F9340
45 | 0x2C | 0x10FF2C26
46 | 0x2D | 0x11000000 |  |  |  | BQ10 /* 10.Bypass */
47 | 0x2E | 0x20000000
48 | 0x2F | 0x20000000
49 | 0x30 | 0x20000000
50 | 0x31 | 0x20000000
51 | 0x5C | 0x11000000 |  |  |  | BQ11 /* 11.Bypass */
52 | 0x5D | 0x20000000
53 | 0x5E | 0x20000000
54 | 0x5F | 0x20000000
55 | 0x60 | 0x20000000
56 | 0x61 | 0x11000000 |  |  |  | BQ12 /* 12.Bypass */
57 | 0x62 | 0x20000000
58 | 0x63 | 0x20000000
59 | 0x64 | 0x20000000
60 | 0x65 | 0x20000000
61 | 0x66 | 0x11000000 |  |  |  | BQ13 /* 13.Bypass */
62 | 0x67 | 0x20000000
63 | 0x68 | 0x20000000
64 | 0x69 | 0x20000000
65 | 0x6A | 0x20000000
66 | 0x6B | 0x11000000 |  |  |  | BQ14 /* 14.Bypass */
67 | 0x6C | 0x20000000
68 | 0x6D | 0x20000000
69 | 0x6E | 0x20000000
70 | 0x6F | 0x20000000
71 | 0x70 | 0x11000000 |  |  |  | BQ15 /* 15.Bypass */
72 | 0x71 | 0x20000000
73 | 0x72 | 0x20000000
74 | 0x73 | 0x20000000
75 | 0x74 | 0x20000000
76 | 0x75 | 0x11000000 |  |  |  | BQ16 /* 16.Bypass */
77 | 0x76 | 0x20000000
78 | 0x77 | 0x20000000
79 | 0x78 | 0x20000000
80 | 0x79 | 0x20000000
81 | 0x7E | 0x08 | 4-byte I2C 모드 설정 (APEQ Setting Enable) |  |  | APEQ Setting Value
82 | 0x00 | 0x10000000 | P0 |  |  | APEQ
83 | 0x01 | 0x10000000
84 | 0x02 | 0x10000000
85 | 0x03 | 0x10000000
86 | 0x04 | 0x10000000
87 | 0x05 | 0x10000000
88 | 0x06 | 0x11000000 | P1
89 | 0x07 | 0x11000000
90 | 0x08 | 0x11000000
91 | 0x09 | 0x11000000
92 | 0x0A | 0x11000000
93 | 0x0B | 0x11000000
94 | 0x0C | 0x11000000 | P2
95 | 0x0D | 0x11000000
96 | 0x0E | 0x11000000
97 | 0x0F | 0x11000000
98 | 0x10 | 0x11000000
99 | 0x11 | 0x11000000
100 | 0x12 | 0x20000000 | P3
101 | 0x13 | 0x20000000
102 | 0x14 | 0x20000000
103 | 0x15 | 0x20000000
104 | 0x16 | 0x20000000
105 | 0x17 | 0x20000000
106 | 0x1F | 0x11000000 | Threshold
107 | 0x20 | 0x11000000
108 | 0x21 | 0x11000000
109 | 0x22 | 0x11000000
110 | 0x23 | 0x11000000
111 | 0x24 | 0x11000000
112 | 0x7E | 0x00 | 4-byte I2C 모드 설정 (Ch1/Ch2 4byte writing enable) |  |  | 1-byte I2C 모드 설정 (ch1/ch2 4byte writing disable)
113 | 0x19 | 0x00 | APEQ Path Option
114 | 0x1A | 0x10 | APEQ1 attack time = 4ms / release time = 1sec |  |  | Advanced PEQ (APEQ) Setting
115 | 0x1B | 0x10 | APEQ2 attack time = 4ms / release time = 1sec
116 | 0x1C | 0x10 | APEQ3 attack time = 4ms / release time = 1sec
117 | 0x1D | 0x10 | APEQ4 attack time = 4ms / release time = 1sec
118 | 0x1E | 0x10 | APEQ5 attack time = 4ms / release time = 1sec
119 | 0x1F | 0x10 | APEQ6 attack time = 4ms / release time = 1sec
120 | 0x0E | 0x15 | 0x15 | 0x15 | 0x00 | CH1_BQ1~BQ3 Enable
121 | 0x0F | 0x15 | 0x15 | 0x00 | 0x15 | CH2_BQ1~BQ3 Enable
122 | 0x10 | 0x07 | 0x07 | 0x07 | 0x00 | CH1_BQ4~BQ6 Enable
123 | 0x11 | 0x07 | 0x07 | 0x00 | 0x07 | CH2_BQ4~BQ6 Enable
124 | 0x12 | 0x55 | 0x55 | 0x55 | 0x00 | CH1_BQ7~BQ10 (APEQ) Enable
125 | 0x13 | 0x55 | 0x55 | 0x00 | 0x55 | CH2_BQ7~BQ10 (APEQ) Enable
126 | 0x14 | 0x05 | 0x05 | 0x05 | 0x00 | CH1_BQ11~BQ12 (APEQ) Enable
127 | 0x15 | 0x05 | 0x05 | 0x00 | 0x05 | CH2_BQ11~BQ12 (APEQ) Enable

## DRC
No. | addr. | Setting Value | description | 비고 | QMF setting
0 | 0x7E | 0x03 | 4-byte I2C 모드 설정 (Ch1/Ch2 4byte writing enable)
1 | 0x32 | 0x0D379FFB | DRC QMF_BQ1 | DRC BQ1
2 | 0x33 | 0x0D379FFB |  | DRC BQ1
3 | 0x34 | 0x20000000 |  | DRC BQ1
4 | 0x35 | 0x10521801 |  | DRC BQ1
5 | 0x36 | 0x20000000 |  | DRC BQ1
6 | 0x37 | 0x0A0F6AD5 | DRC QMF_BQ2 | DRC BQ2
7 | 0x38 | 0x0B0F6AD5 |  | DRC BQ2
8 | 0x39 | 0x0A0F6AD5 |  | DRC BQ2
9 | 0x3A | 0x1164C41A |  | DRC BQ2
10 | 0x3B | 0x10D27EE0 |  | DRC BQ2
11 | 0x3C | 0x10690C01 | DRC QMF_BQ3 | DRC BQ3
12 | 0x3D | 0x10E90C01 |  | DRC BQ3
13 | 0x3E | 0x20000000 |  | DRC BQ3
14 | 0x3F | 0x10521801 |  | DRC BQ3
15 | 0x40 | 0x20000000 |  | DRC BQ3
16 | 0x41 | 0x106701C5 | DRC QMF_BQ4 | DRC BQ4
17 | 0x42 | 0x11E701C5 |  | DRC BQ4
18 | 0x43 | 0x106701C5 |  | DRC BQ4
19 | 0x44 | 0x1164C41A |  | DRC BQ4
20 | 0x45 | 0x10D27EE0 |  | DRC BQ4
21 | 0x46 | 0x092010AB | DRC QMF_BQ5 | DRC BQ5
22 | 0x47 | 0x092010AB |  | DRC BQ5
23 | 0x48 | 0x20000000 |  | DRC BQ5
24 | 0x49 | 0x107D7FBD |  | DRC BQ5
25 | 0x4A | 0x20000000 |  | DRC BQ5
26 | 0x4B | 0x11000000 | DRC QMF_BQ6 | DRC BQ6
27 | 0x4C | 0x20000000 |  | DRC BQ6
28 | 0x4D | 0x20000000 |  | DRC BQ6
29 | 0x4E | 0x20000000 |  | DRC BQ6
30 | 0x4F | 0x20000000 |  | DRC BQ6 |  | 3Band DRC Setting
31 | 0x7E | 0x00 | 1-byte I2C 모드 설정 (Ch1/Ch2 4byte writing disable) |  |  | 0x29 : 0x11 | 2Band DRC On
32 | 0x20 | 0xA8 | low band DRC threshold = 0dB | DRC Control 0 |  | 0x2C : 0x01 | Sub Band DRC On
33 | 0x21 | 0x10 | low band DRC attack time = 4ms / release time = 1sec | DRC Control 1
34 | 0x22 | 0xA8 | high band DRC threshold = 0dB | DRC Control 2 |  | 2Band DRC Setting
35 | 0x23 | 0x10 | high band DRC attack time = 4ms / release time = 1sec | DRC Control 3 |  | 0x29 : 0x11 | 2Band DRC On
36 | 0x26 | 0xA8 | Post DRC threshold = 0dB | DRC Control 4 |  | 0x2C : 0x00 | Sub Band DRC Off
37 | 0x27 | 0x10 | Post DRC attack time = 4ms / release time = 1sec | DRC Control 5
38 | 0x2A | 0xA8 | sub band DRC threshold = 0dB | DRC Control 8 |  | 1Band DRC Setting
39 | 0x2B | 0x11 | sub band DRC attack time = 8ms / release time = 1sec | DRC Control 9 |  | 0x29 : 0x00 | 2Band DRC Off
40 | 0x29 | 0x11 | 2Band DRC mode enable | DRC Control 7 |  | 0x2C : 0x00 | Sub Band DRC Off
41 | 0x2C | 0x01 | Sub band mode enable | DRC Control 10
42 | 0x24 | 0x00 | RS DRC Disable | RS DRC Control 0
43 | 0x25 | 0x01 | Vrms Period for Low-Band | RS DRC Control 1
44 | 0x4D | 0x01 | Vrms Period for High-Band | RS DRC Control 5
45 | 0x4E | 0x01 | Vrms Period for Sub-Band | RS DRC Control 6
46 | 0x4F | 0x01 | Vrms Period for Post-Band | RS DRC Control 7
47 | 0x2D | 0x0A | Threshold Table Mapping | Threshold Table Mapping Coefficient
48 | 0x07 | 0x00 | Vrms DRC Release Filter On | RS DRC Control 8

## ReBASS
No | Description | Address | Data | Description | Setting Value
1 | ReBASS Enable | 0x0E | 0x02 | BQ1 Loudness filter
2 |  | 0x0F | 0x02
3 | ReBASS Setting | 0x31 | 0x00 | Volume0
|  | 0x32 | 0x0A | Vol : 10
|  | 0x31 | 0x01 | Volume1
|  | 0x32 | 0x14 | Vol : 20
|  | 0x31 | 0x02 | Volume2
|  | 0x32 | 0x32 | Vol : 50
|  | 0x31 | 0x03 | Volume3
|  | 0x32 | 0x50 | Vol : 80
|  | 0x31 | 0x04 | Volume4
|  | 0x32 | 0x64 | Vol : 100
|  | 0x31 | 0x05 | Gain0 (dB)
|  | 0x32 | 0x0F | 15dB
|  | 0x31 | 0x06 | Gain1 (dB)
|  | 0x32 | 0x09 | 9dB
|  | 0x31 | 0x07 | Gain2 (dB)
|  | 0x32 | 0x06 | 6dB
|  | 0x31 | 0x08 | Gain3 (dB)
|  | 0x32 | 0x01 | 1dB
|  | 0x31 | 0x09 | Gain4 (dB)
|  | 0x32 | 0x00 | 0dB
|  | 0x31 | 0x0A | Slope0 = (Gain1 – Gain0)/(Vol1 – Vol0)
|  | 0x32 | 0xDA | Slope0 : 0xDA
|  | 0x31 | 0x0B | Slope1 = (Gain2 – Gain1)/(Vol2 – Vol1)
|  | 0x32 | 0xFA | Slope1 : 0xFA
|  | 0x31 | 0x0C | Slope2 = (Gain3 – Gain2)/(Vol3 – Vol2)
|  | 0x32 | 0xF6 | Slope2 : 0xF6
|  | 0x31 | 0x0D | Slope3 = (Gain4 – Gain3)/(Vol4 – Vol3)
|  | 0x32 | 0xFD | Slope3 : 0xFD
4 | 4-byte I2C Mode | 0x7E | 0x03 | 4-byte I2C Mode
5 | Soft Mute | 0x33 | 0x03 | Soft Mute On Control
6 | ReBASS Filter Setting | 0x00 | 0x0825CE7C | Filter = LPF , Fc=200Hz Q factor= 0.7
|  | 0x01 | 0x0248AA9B
|  | 0x02 | 0x08A2ABD1
|  | 0x03 | 0x117E3490
|  | 0x04 | 0x10FC6F66
7 | 1-byte I2C Mode | 0x7E | 0x00 | 1-byte I2C Mode
8 | Soft Mute | 0x33 | 0x00 | Soft Mute Off Control
Volume = 10
Volume = 20
Volume = 50
Volume = 80
Volume = 100