## 공유용
BFX-UA300 BOM | [7 empty] | Design | Check | Appd. | Staff
[7 empty] | Name | KYM |  | KYH
[7 empty] | Date | 20.09.01 |  | 20.09.01
KO |  |  | Part No. |  | Customer | Fundamental Spec. |  |  |  | Weight[g]
CN |  |  | INKEL |  | ALT/SKB | fs[Hz] | IMP | SPL[dB] | Power[W] | Unit | System
VN |  |  | Customer | BFX-UA300
Rev. Issue |  | Rev. No. | Issued No. | Issue | [5 empty] | Date | Check
|  | 0 |  | 1'st Issued | [5 empty] | 20.09.01 | K.Y.M
|  | 1 |  | 구분항 추가 | [5 empty] | 20.09.04 | K.Y.M
|  | 2 |  | 3-1,2,3 Spec내용 추가 | [5 empty] | 20.09.08 | K.Y.M
|  | 3 |  | 1-8 Spec내용추가, 소요량 변경(as is 1 to be 3), 1-9 부품추가 | [5 empty] | 20.09.10 | K.Y.M
|  | 4 |  | 재구성(요청사항 반영), Rev4.5>>VENDOR명시_KBSc | [5 empty] | 20.10.30 | K.Y.M
|  | 5 |  | 부품추가 및 코드채번 | [5 empty] | 21.01.06 | K.Y.M
|  | 6 |  | 부품삭제(구조변경;음질,회로,디자인) | [5 empty] | 21.03.30 | K.Y.M
|  | 6.5 |  | Ass'y 코드 변경(전산 등록 코드 적용) | [5 empty] | 21.04.05
LEVEL |  |  | Part Name | Part No. | Spec. |  |  |  |  | Q'ty | Unit | sub assy | vender | Final assembly | Note
1 |  |  | CASE TOP ASS'Y | 921-00001/3030-21210-100-0V -> 3008-92100-001-0 | [5 empty] | 1 | EA |  | Inkel | Foxconn
| 1 |  | (CASE TOP) | 3030-21210-100-0V | ABS_V0_BLACK, SILK PRINT 2도, SPRAY | 0 | 0 | 0 | 1 | 1 | EA |  | Inkel
| 2 |  | (BUTTON FUNCTION ASS'Y) | [6 empty] | 1 | EA
|  | 1 | (BUTTON FUNCTION) | 5090-21595-100-0V | ABS_BLACK, PLATED or DEPOSITION |  |  |  |  | 1 | EA
|  | 2 | (GASKET_BUTTON_A) | 4050-21738-500-0V | NONWOVEN TAP_BLACK,ADHESIVE, T=0.2, 165 x 3 위치이동가능 |  |  |  |  | 1 | EA
|  | 3 | (GASKET_BUTTON_B) | 4050-21739-500-0V | NONWOVEN TAP_BLACK,ADHESIVE, T=0.2, 165 x 5 |  |  |  |  | 1 | EA
| 3 |  | (BUTTON PCBA) |  | ALT社 기록 요망 |  |  |  |  | 1 | EA |  | Foxconn
| 4 |  | (HOLDER MIC) | 4320-21154-100-0V | PC_V0, BLACK. Change to PC(raise hardness) |  |  |  |  | 1 | EA |  | Inkel
| 5 |  | (MIC PCBA) |  | ALT社 기록 요망 |  |  |  |  | 1 | EA |  | Foxconn
|  | 1 | (GASKET_BUTTON_C) |  | NONWOVEN TAPE_BLACK,ADHESIVE, T=0.2, 155 x 5 |  |  |  |  | 1 | EA |  | Inkel |  | Not to apply DVT3
| 6 |  | (SILICON MIC) // HOLDER | 4320-21155-500-0V | SILICON_BLACK |  |  |  |  | 1 | EA |  | Inkel
| 7 |  | (HEATSPREADER AMP TOP) |  | ALT社 기록 요망 |  |  |  |  | 1 | EA |  | Foxconn
| 8 |  | (GASKET CASE TOP) | 4050-21730-500-0V | EVA_BLACK_ADHESIVE, T=1.0 (10x300mm) |  |  |  |  | 6 | EA |  | Inkel |  | assembly with Top Ass'y
| 9 |  | (SPONGE_MIC_SILICON) | 4050-21732-500-0V | SILICON_BLACK, ADHESIVE, T=1.1, 142.6 x 14.1 |  |  |  |  | 1 | EA |  | Inkel
| 10 |  | (GASKET_CHAMBER_MID_TW) | 4050-21733-500-0V | NONWOVEN TAPE_BLACK,ADHESIVE, T=0.2, 135 x 10 |  |  |  |  | 2 | EA |  |  |  | Not to apply DVT3
| 11 |  | (MESH_MIC) |  | #350, Φ4.0, BLACK_ADHESIVE |  |  |  |  | 4 | EA |  | Inkel | Foxconn
2 |  |  | CASE BOTTOM ASS'Y | 911-00001 -> 3008-91100-001-0 | [5 empty] | 1 | EA |  |  | Foxconn
| 1 |  | (CASE BOTTOM) | 3030-21211-100-0V | ABS_V0_BLACK, SILK PRINT 1도, SPRAY | 0 | 0 | 0 | 1 | 1 | EA
|  | 1 | (INSERT NUT_WALL MOUNT) | 1520-21046-600-0V | M4, SM25C_WHITE, INSERT MOULD |  |  |  |  | 2 | EA
| 2 |  | (HOLDER GRILL) | 4320-21156-500-0V | TPE_BLACK, HARDNESS 20 |  |  |  |  | 16 | EA
| 3 |  | (SPEAKER UNIT TWEETER) | F008-21036-000-0S | ALT社 기록 요망 |  |  |  |  | 2 | EA
| 4 |  | AI2MAX Full range | 4AI20-CMXX03 | ALT社 기록 요망, COVER_PC Black_난연 |  |  |  |  | 2 | EA |  | ALT
| 5 |  | AI2MAX Woofer | 4AI20-CMXX02 | ALT社 기록 요망 |  |  |  |  | 2 | EA |  | ALT
| 6 |  | (GASKET_SPEAKER UNIT TWEETER | 4050-21734-500-0V | EVA_BLACK,ADHESIVE, T=1.0, Φ32.6 x Φ27 |  |  |  |  | 2 | EA
| 7 |  | (GASKET_SPEAKER UNIT MIDRANGE | 4050-21735-500-0V | EVA_BLACK,ADHESIVE, T=1.0, 75 x 46 |  |  |  |  | 2 | EA
| 8 |  | (GASKET_SPEAKER UNIT WOOFER | 4050-21736-500-0V | EVA_BLACK,ADHESIVE, T=1.0, 91 x 53 |  |  |  |  | 2 | EA
| 9 |  | AI2MAX R ch cable ass’y | 4AI20-CMXX04 | 내부포선_BUSHING, SPONGE포함 |  |  |  |  | 1 | EA |  | ALT
| 10 |  | AI2MAX L ch cable ass’y | 4AI20-CMXX05 | 내부포선_BUSHING, SPONGE포함 |  |  |  |  | 1 | EA |  | ALT
| 11 |  | (흡음재_ACOUSTICS) |  | ALT社 기록 요망, 삭제_12월 |  |  |  |  | 2 | EA
3 |  |  | HEATSPREADER SOC BOTTOM |  | ALT社 기록 요망 |  |  |  |  | 1 | EA |  | Foxconn
4 |  |  | (PCBA,SIDE LED CABLE,BUSHING) |  | ALT社 기록 요망 | [7 empty] | Foxconn
5 |  |  | (GASKET_INNER) | 1210-21377-900-0V | NONWOVEN TAPE_BLACK,ADHESIVE, T=0.2, 77 x 12 |  |  |  |  | 2 | EA |  | Inkel |  | assembly with Bottom Ass'y
6 |  |  | (FOOT) | 4000-21105-500-0V | SILICON_COLOR: TBD |  |  |  |  | 2 | EA |  | Inkel
7 |  |  | (COVER SCREW) | 4310-21709-500-0V | TPE_COLOR: TBD, HARDNESS 50 |  |  |  |  | 16 | EA |  | Inkel
8 |  |  | GRILL FABRIC ASS'Y | 913-00001 -> 3218-91300-001-0 | [5 empty] | 1 | EA |  | Inkel | Foxconn
| 1 |  | (NET FRAME_MIDDLE) | 3210-21259-100-0V | ABS_V0_BLACK, ULTRASONIC WELDING | 0 | 0 | 0 | 1 | 1 | EA
| 2 |  | (NET FRAME_SIDE_RIGHT) | 3210-21260-100-0V | ABS_V0_BLACK, ULTRASONIC WELDING | 0 | 0 | 0 | 1 | 1 | EA
| 3 |  | (NET FRAME_SIDE_LEFT) | 3210-21261-100-0V | ABS_V0_BLACK, ULTRASONIC WELDING | 0 | 0 | 0 | 1 | 1 | EA
| 4 |  | (FABRIC_JERSEY) | 1260-21015-900-0V | POLYESTER, COLOR: TBD |  |  |  |  | 1 | EA
| 5 |  | (LENS LED STATUS) | 3710-21169-300-0V | PC_MILKY |  |  |  |  | 1 | EA
| 6 |  | (LENS LED GOOGLE) | 3710-21170-300-0V | PC_MILKY |  |  |  |  | 1 | EA
| 7 |  | (LENS LED NUGU) | 3710-21171-300-0V | PC_MILKY |  |  |  |  | 1 | EA
| 8 |  | (GLUE_FABRIC JERSEY + NET FRAME ASS'Y) |  | 접착제도포 금지영역_LED 3종, IR 수신부 | [5 empty] | g
| 9 |  | (GASKET_FRAME_SIDE) |  | EVA_BLACK,ADHESIVE, T=1.0, 25 x 10 |  |  |  |  | 2 | EA |  | Foxconn
| 10 |  | (BADGE) | 5630-21100-800-0V | AL_HAIR LINE |  |  |  |  | 1 | EA
9 |  |  | (LED PCBA) |  | ALT社 기록 요망 |  |  |  |  | 1 | EA |  | Foxconn
10 |  |  | PORT LEFT ASS'Y | 912-00001 | [5 empty] | 1 | EA | 삭제
| 1 |  | (PORT UPPER LEFT) | 1830-21036-100-0V | ABS_V0_BLACK, SPRAY_INNER, ULTRASONIC WELDING | 0 | 0 | 0 | 1 | 1 | EA
| 2 |  | (PORT LOWER LEFT) | 1830-21037-100-0V | ABS_V0_BLACK, SPRAY_INNER, ULTRASONIC WELDING | 0 | 0 | 0 | 1 | 1 | EA
| 3 |  | (ACOUSTICS FOAM) | 4050-21737-501-0V | PU, BLACK, , DENSITY 45 Kg/m^3, T=10, 15 x 15 |  |  |  |  | 1 | EA
| 4 |  | (GASKET PORT) | 4050-21731-500-0V | EVA_BLACK_ADHESIVE, T=1.0 |  |  |  |  | 1 | EA
11 |  |  | PORT RIGHT ASS'Y | 912-00002 | [5 empty] | 1 | EA | 삭제
| 1 |  | (PORT UPPER RIGHT) | 1830-21038-100-0V | ABS_V0_BLACK, SPRAY_INNER, ULTRASONIC WELDING | 0 | 0 | 0 | 1 | 1 | EA
| 2 |  | (PORT LOWER RIGHT) | 1830-21039-100-0V | ABS_V0_BLACK, SPRAY_INNER, ULTRASONIC WELDING | 0 | 0 | 0 | 1 | 1 | EA
| 3 |  | (ACOUSTICS FOAM) | 4050-21737-501-0V | PU, BLACK, , DENSITY 45 Kg/m^3, T=10, 15 x 15 |  |  |  |  | 1 | EA
| 4 |  | (GASKET PORT) | 4050-21731-500-0V | EVA_BLACK_ADHESIVE, T=1.0 |  |  |  |  | 1 | EA
12 |  |  | SIDE DECO RIGHT ASS'Y | 912-00003 -> 5128-91200-03-0 | [5 empty] | 1 | EA |  | Inkel | Foxconn
| 1 |  | (DECO SIDE RIGHT) | 5120-21107-100-0V | ABS_V0_BLACK, SPRAY | 0 | 0 | 0 | 1 | 1 | EA |  | Inkel
| 2 |  | (ADHESIVE DOUBLE SIDE RIGHT) | 1220-21258-900-0V | ADHESIVE_DOUBLE SIDED, T=0.2, BLACK, 3M社 |  |  |  |  | 1 | EA
13 |  |  | PLATE BTV LOGO RIGHT | 3710-21172-300-0V | PC_MILKY, SPRAY_OUTER, LASER MARKING |  |  |  |  | 1 | EA |  | Inkel
14 |  |  | SIDE DECO LEFT ASS'Y | 912-00004 -> 5128-91200-004-0 | [5 empty] | 1 | EA |  | Inkel | Foxconn
| 1 |  | (DECO SIDE LEFT) | 5120-21108-100-0V | ABS_V0_BLACK, SPRAY | 0 | 0 | 0 | 1 | 1 | EA |  | Inkel
| 2 |  | (ADHESIVE DOUBLE SIDE LEFT) | 1220-21257-900-0V | ADHESIVE_DOUBLE SIDED, T=0.2, BLACK, 3M社 |  |  |  |  | 1 | EA
15 |  |  | PLATE BTV LOGO LEFT | 3710-21173-300-0V | PC_MILKY, SPRAY_OUTER, LASER MARKING |  |  |  |  | 1 | EA |  | Inkel
16 |  |  | SIDE LED RIGHT ASS'Y | [6 empty] | 1 | EA |  |  | Foxconn
| 1 |  | (BRACKET SIDE LED RIGHT) | 4010-21682-100-0V | ABS_V0_BLACK |  |  |  |  | 1 | EA |  | Inkel
| 2 |  | (SIDE LED PCBA) |  | ALT社 기록 요망 |  |  |  |  | 1 | EA |  | Foxconn
| 3 |  | (LIGHT PIPE) | 1810-21003-100-0V | ABS_V0_BLACK |  |  |  |  | 1 | EA |  | Inkel
| 4 |  | (GASKET_A) | 4050-21740-500-0V | EVA_BLACK_ADHESIVE, T=1.0, 55 x 15 |  |  |  |  | 1 | EA |  | Inkel |  | for side LED
| 5 |  | (GASKET_B) | 4050-21741-500-0V | EVA_BLACK_ADHESIVE, T=1.0, 15 x 10 |  |  |  |  | 1 | EA |  | Inkel |  | for side LED
17 |  |  | SIDE LED LEFT ASS'Y | [6 empty] | 1 | EA |  |  | Foxconn
| 1 |  | (BRACKET SIDE LED LEFT) | 4010-21683-100-0V | ABS_V0_BLACK |  |  |  |  | 1 | EA |  | Inkel
| 2 |  | (SIDE LED PCBA) |  | ALT社 기록 요망 |  |  |  |  | 1 | EA |  | Foxconn
| 3 |  | (LIGHT PIPE) | 1810-21003-100-0V | ABS_V0_BLACK |  |  |  |  | 1 | EA |  | Inkel
| 4 |  | (GASKET_A) | 4050-21740-500-0V | EVA_BLACK_ADHESIVE, T=1.0, 55 x 15 |  |  |  |  | 1 | EA |  | Inkel |  | for side LED
| 5 |  | (GASKET_B) | 4050-21741-500-0V | EVA_BLACK_ADHESIVE, T=1.0, 15 x 10 |  |  |  |  | 1 | EA |  | Inkel |  | for side LED
18 |  |  | BRACKET ASSY PACKING | 4018-21684-300-0V | PACKING |  |  |  |  | 1 | EA |  | Inkel | Foxconn
| 1 |  | (BRACKET WALL MOUNT) | 4010-21684-300-0V | PA66+20%GF, BLACK |  |  |  |  | 2 | EA
| 2 |  | (SCREW BRACKET WALL MOUNT) | 1500-21114-600-0V | M4, SM25C, MATE ELECTROPLATE, BLACK |  |  |  |  | 2 | EA
| 3 |  | (POLYBAG_ZIPPER) | 6330-21117-900-0V | 100 x 80 (T=0.05), LDPE_CLEAR, ZIPPER |  |  |  |  | 1 | EA
19 |  |  | SCREW_PCBA_LED |  | BH_3X7 TTS, BLACK |  |  |  |  | 6 | EA |  | Foxconn
20 |  |  | SCREW_PCBA_BUTTON |  | BH_3X7 TTS, BLACK |  |  |  |  | 3 | EA |  | Foxconn
21 |  |  | SCREW_BUTTON_FUNCTION | B020-03010-3B1-0SV | BH_3X10 TTS, BLACK |  |  |  |  | 3 | EA |  | Foxconn
22 |  |  | SCREW_MIC_BRACKET |  | BH_3X7 TTS, BLACK |  |  |  |  | 8 | EA |  | Foxconn
23 |  |  | SCREW_SPREADER_AMP_TOP_ASS'Y |  | BH_3X7 TTS, BLACK |  |  |  |  | 4 | EA |  | Foxconn
24 |  |  | SCREW_PCBA_SIDE_LED_LEFT,RIGHT |  | BH_3X10 TTS, BLACK |  |  |  |  | 4 | EA |  | Foxconn
25 |  |  | SCREW_SPEAKER_UNITS |  | BH_3X10 TTS, BLACK |  |  |  |  | 12 | EA |  | Foxconn
26 |  |  | SCREW_CASE |  | BH_3X10 TTS, BLACK |  |  |  |  | 18 | EA |  | Foxconn
27 |  |  | SCREW_CASE |  | FH_3X12 TTS, BLACK |  |  |  |  | 2 | EA |  | Foxconn
28 |  |  | SCREW_SIDE_DECO_LEFT,RIGHT + CASE BOTTOM ASS'Y |  | BH_3X10 TTS, BLACK |  |  |  |  | 8 | EA |  | Foxconn
29 |  |  | SCREW_PORT_ASS'Y_LEFT,RIGHT |  | BH_3X10 TTS, BLACK |  |  |  |  | 10 | EA |  | Foxconn
30 |  |  | SCREW_PCBA MAIN+ETC+THERMAL ASS'Y |  | ALT社 기록 요망 | [5 empty] | EA |  | Foxconn
31 |  |  | SCREW_SIDE_BRKT_LED_LEFT,RIGHT_ASS'Y |  | BH_3X10 TTS, BLACK |  |  |  |  | 2 | EA |  | Foxconn
32 |  |  | SCREW_SIDE_DECO_LEFT,RIGHT_ASS'Y + CASE TOP ASS'Y |  | BH_3X10 TTS, BLACK |  |  |  |  | 2 | EA |  | Foxconn
33 |  |  | MAIN, SUB 자재 추가 가능성 있음 | [9 empty] | Foxconn
34 |  |  | BOND |  | 속건성 화학제(GB508W_MaxBond) |  |  |  |  | 3.5 | g |  | Foxconn
35 |  |  | SOLDER | [7 empty] | g
36 |  |  | DATE CODE | [7 empty] | EA
37 |  |  | PE PACKING | [7 empty] | EA
38 |  |  | BOX | [7 empty] | EA
39 |  |  | PALLET | [7 empty] | EA

## Sheet2
DVT3 | [5 empty] | DVT1 & 2
FOXCONN PN | MPN | Part Name | q'ty | Note | MPN Change | FOXCONN PN | MPN | New MPN | Part Name | q'ty | Note
[6 empty] | 352.00190.005LT | 28N-DT-06 |  | SPEAKER 4+-0.8ohm 79+-3dB 20~23W GP 28N-DT-06 | 2 | Not use for DVT3
352.00189.005LT | 4AI20-CMXX02 | AI2MAX Woofer | 1 | MPN Change, IT CAN USE DVT2 Fonconn PN | O | 352.00189.005LT | 4474S-A0218 |  | SPEAKER 4+-0.8ohm 83+-3dB 20~23W GP 4474S-A0218 | 2 | Full range
352.00188.005LT | 4AI20-CMXX03 | AI2MAX Full range | 1 | MPN Change, IT CAN USE DVT2 Fonconn PN | O | 352.00188.005LT | 5090S-A0406 |  | SPEAKER 8+-1.2ohm 81+-3dB 20~23W GP 5090S-A0406 | 2 | Woofer
377.00300.005LT | 4AI20-CMXX04 | AI2MAX R ch cable ass’y | 1 | MPN Change, IT CAN USE DVT2 Fonconn PN | O | 377.00300.005LT | HW-450-R-01 |  | CABLE INT WIRE HARNESS 350/400/450+5mm RED/BLACK GP | 1
377.00301.005LT | 4AI20-CMXX05 | AI2MAX L ch cable ass’y | 1 | MPN Change, IT CAN USE DVT2 Fonconn PN | O | 377.00301.005LT | HW-610-L-01 |  | CABLE INT WIRE HARNESS 510/560/610+5mm RED/BLACK GP | 1
440.00578.005 | 3008-92100-001-0 | CASE TOP ASS'Y | 1 | MPN Change, IT CAN USE DVT2 Fonconn PN | O | 440.00578.005 | 3030-21210-100-0V | 3008-92100-001-0 | CASE TOP ASS'Y
446.00185.005 | 4320-21154-100-0V | (HOLDER MIC) | 1 |  | X | 446.00185.005 | 4320-21154-100-0V | 4320-21154-100-0V | HOLDER MIC | 1
481.00592.005 | 4320-21155-500-0V | (SILICON MIC) // HOLDER | 1 |  | X | 481.00592.005 | 4320-21155-500-0V | 4320-21155-500-0V | SILICON MIC | 1
484.00422.005 | 4050-21730-500-0V | (GASKET CASE TOP) | 6 |  | X | 484.00422.005 | 4050-21730-500-0V | 4050-21730-500-0V | GASKET CASE TOP | 3
481.00593.005 | 4050-21732-500-0V | (SPONGE_MIC_SILICON) | 1 |  | X | 481.00593.005 | 4050-21732-500-0V | 4050-21732-500-0V | SPONGE_MIC_SILICON_140X24 | 1
443.00726.005 | 3008-91100-001-0 | CASE BOTTOM ASS'Y | 1 | MPN Change, IT CAN USE DVT2 Fonconn PN | O | 443.00726.005 |  | 3038-91100-001-0 | CASE BOTTOM ASS'Y | 1
484.00424.005 | 1210-21377-900-0V | (GASKET_INNER) | 2 |  | X | 484.00424.005 | 1210-21377-900-0V | 1210-21377-900-0V | (GASKET_INNER) | 2
481.00594.005 | 4000-21105-500-0V | (FOOT) | 2 |  | X | 481.00594.005 | 4000-21105-500-0V | 4000-21105-500-0V | (FOOT) | 2
477.00474.005 | 4310-21709-500-0V | (COVER SCREW) | 16 |  | X | 477.00474.005 | 4310-21709-500-0V | 4310-21709-500-0V | (COVER SCREW) | 16
441.00994.005 | 3218-91300-001-0 | GRILL FABRIC ASS'Y | 1 | MPN Change, IT CAN USE DVT2 Fonconn PN | O | 441.00994.005 | 913-00001 | 3218-91300-001-0 | GRILL FABRIC ASS'Y | 1
462.00055.005 | 5120-21107-100-0V | (DECO SIDE RIGHT) | 1 | MPN Change, IT CAN USE DVT2 Fonconn PN | O | 462.00055.005 | 912-00003 | 5128-91200-003-0 | SIDE DECO RIGHT ASS'Y | 1
462.00057.005 | 3710-21172-300-0V | PLATE BTV LOGO RIGHT | 1 |  | X | 462.00057.005 | 3710-21172-300-0V | 3710-21172-300-0V | PLATE BTV LOGO RIGHT | 1
462.00056.005 | 5120-21108-100-0V | (DECO SIDE LEFT) | 1 | MPN Change, IT CAN USE DVT2 Fonconn PN | O | 462.00056.005 | 912-00004 | 5128-91200-004-0 | SIDE DECO LEFT ASS'Y | 1
462.00058.005 | 3710-21173-300-0V | PLATE BTV LOGO LEFT | 1 |  | X | 462.00058.005 | 3710-21173-300-0V | 3710-21173-300-0V | PLATE BTV LOGO LEFT | 1
446.00182.005 | 4010-21682-100-0V | (BRACKET SIDE LED RIGHT) | 1 |  | X | 446.00182.005 | 4010-21682-100-0V | 4010-21682-100-0V | (BRACKET SIDE LED RIGHT) | 1
446.00183.005 | 4010-21683-100-0V | (BRACKET SIDE LED LEFT) | 1 |  | X | 446.00183.005 | 4010-21683-100-0V | 4010-21683-100-0V | (BRACKET SIDE LED LEFT) | 1
448.00328.005 | 1810-21003-100-0V | (LIGHT PIPE) | 2 |  | X | 448.00328.005 | 1810-21003-100-0V | 1810-21003-100-0V | (LIGHT PIPE) | 2
| 4018-21684-300-0V | BRACKET ASSY PACKING | 1 | New for DVT3, Need to Foxconn PN | O
484.00429.005 | 4050-21740-500-0V | (GASKET_SIDE_LED_A) | 2 |  | X | 467.00295.005 |  | 1838-91200-002-0 | PORT LEFT ASS'Y | 1 | Not use for DVT3
484.00430.005 | 4050-21741-500-0V | (GASKET_SIDE_LED_B) | 2 |  | X | 467.00296.005 |  | 1383-91200-001-0 | PORT RIGHT ASS'Y | 1 | Not use for DVT3
[6 empty] | 484.00423.005 | 4050-21733-500-0V | 4050-21733-500-0V | GASKET_CHAMBER_MID_TW | 2 | Not use for DVT3
[8 empty] | 4050-21740-500-0V | GASKET_A(EVA_T=1.0, 55x15) | 1 | Not use for DVT3
[8 empty] | 4050-21741-500-0V | GASKET_B(EVA_T=1.0, 15x10) | 1 | Not use for DVT3
[6 empty] | 446.00184.005 | 4010-21684-300-0V | 4010-21684-300-0V | BRACKET WALL MOUNT | 2 | Will be sub packing
[6 empty] | 401.01470.005 | 1500-21114-600-0V | 1500-21114-600-0V | SCREW BRACKET WALL MOUNT | 2
[6 empty] | 460.00218.005 | 5090-21595-100-0V | move to sub assembly | (BUTTON FUNCTION ASS'Y)
(BUTTON FUNCTION)
(GASKET_BUTTON_A)
(GASKET_BUTTON_B)