## Compliance Table EN
■ Smart4 Set-Top Box Compliance Table |  |  | 2024-07-17
Request item number | Smart4 Set-Top Box Compliance Requirement | Proposer's answer (whether approved) | Remark
4. Specification | The following relevant standards shall be satisfied, and the latest standards shall be applied in principle. - Internet Multimedia Broadcasting Business Act - KS Standards - Telecommunications Organization Standards (TTA) - Recommendations of the International Telecommunication Union (ITU-T) - Society of Motion Picture and Television Engineers (SMTPE) standards - Digital Video Broadcasting (DVB) Standards - IETF Internet Standards (RFCs) - Society of Motion Picture and Television Engineers (SMPTE) standards - American National Standards Institute (ANSI) standards - International Organization for Standardization (ISO/IEC) standards - Other domestic and international telecommunications and broadcasting regulations, standards and laws - Interchangeable CAS for IPTV (iCAS) / R2 - Our set-top box technical specification for Btv - Compliance with the obligation to provide broadcasting for the disabled
5. H/W Specification | A schematic full block diagram (page 1) and description should be submitted.
The following items are required H / W requirements, and all items must be supported, brief specification documents, and detailed block diagrams (including correlations and explanations between block diagrams) must be submitted.
5.1. SoC | Submit a technical support commitment from the SoC company.
Must support 4K UHD 60p
Must support HDR10 (including ST2094), HLG, HDR <-> SDR conversion
ARM-based 40K DMIPS or higher CPU performance must be secured
4 TOPS or higher NPUs should be supported. - It must support our various services (such as AI) using NPUs.
Must support Picture in Picture (PIP) function. - For Multi-PIP (4CH), all four screens must support HD. - Single-PIP (2CH) must support at least one UHD screen.
Must support OpenGL ES 3.2 or later (including lower 3.1/3.0/2.0/1.1).
Fans should not be used for cooling (specify if a heatsink is needed).
Secure boot, OTP (One Time Programmable) must be supported.
Must support Trust Execution Environment (TEE).
You must submit a roadmap for mass production (including customer sample) and SDK of your SoC for our project. - If the SoC is not currently in mass production, the detailed schedule and specification information of the SoC should also be specified if it can be pre-developed using a previous version with the same architecture.
Guarantee the SoC company's technical support for our project (submit relevant guarantee documents). - Details of the overall technical support and cooperation plan, including Android TV porting. - How the SoC will support Android TV version upgrades
Submit materials related to commercialization cases of the proposed SoC for domestic and foreign IPTV set-top boxes.
Provide documentation of the proposed SoC's technical support system and on-site support system.
Specify Quadrant Benchmark Test Results - Test results of previous versions of SoC that can be developed in advance when test results cannot be presented - If the above results cannot be specified, specify the expected test results and provide appropriate grounds.
Specifying Graphics Performance Benchmark Test Results - If no test results can be provided, test results from previous versions of the SoC available for pre-development - If the above results are not available, specify the expected test results and provide appropriate justification.
The CPU load rate must meet our criteria below.
5.2. Support video and audio | HDR - Dolby Vision, HDR10+, HDR10, HLG standards must be supported ((SMPTE 2084/2086/2094 standards satisfied). - Standard certification of supported standards must be obtained. - A range of supportable HDR standards must be submitted. - Must support VP9 Profile2 standard. - HW-based HDR to SDR conversion function (including graphics) must be provided for SDR compatibility. - In the future, the HDR standards required by the company must be discussed and provided. - Ensure HDR compatibility with the TV.”
In the case of video, audio decoding/encoding, and image processing of set-top boxes, H/W processing is the principle, but invisible S/W processing must be supported. However, Btv basic service (IPTV/VoD) functions are only available through H/W. We have to deal with it. - Supported codecs must be listed and submitted by dividing H/W and S/W by decoding/encoding. - Supported containers must be specified in the list and submitted. - In case of S/W support, basic services (channel, VoD, etc.) should not be affected.
For H.265 (HEVC), 2160p resolution or higher and 60 Frame/Sec or higher must be supported.
For H.264, 1080p resolution or higher and 60 Frame/Sec or higher must be supported.
For VP9, Profile 2 (10 bits) or higher must be supported.
It must be possible to transmit audio (Raw, PCM) data to BT.
The codec should be able to be upgraded in the future.
The following items must be supported by default
5.3. H/W License | The set-top box must support the license below. - A list of supported H/W licenses must be submitted. - If there is an additional H/W License, indicate it separately - The H/W license cost is included in the set-top box quote (however, the license cost, which cannot be calculated at the present time for a valid reason, must be indicated separately when proposing a set-top box quote) ※ The responsibility for non-payment of the codec/container license installed in the set-top box lies entirely with the manufacturer.
5.4. DRAM | It should provide a default capacity of 4 GB.
“It is necessary to secure capacity and performance for running Android and running applications. - Must be able to perform 4K UHD, 2 PIP (including UHD1), HD 2D/3D graphics, etc."
Please consider the H/W and S/W of the DRAM and provide comments on performance.
“The SI (Signal Integrity) Test result should not have any problems, and the result must be submitted. ※ The memory map according to the feature is determined in consultation with us."
5.5. Flash Memory | To store terminal information (MAC, HDCP key, authentication key, etc.), a capacity of at least 32KB or more must be provided. In addition, the safety of the terminal information should be guaranteed in consideration of the actual use environment.
With a basic 16GB capacity, the capacity should be expandable without changing the PCB in the future.
Read/Write count (lifetime) and speed must be submitted.
Opinions on performance must be submitted considering H/W and S/W.
Read/Write reliability and storage space safety must be guaranteed. A system design method considering durability must be presented, and verification tools and test results that can be verified later must be submitted.
When power cut off is repeated, safety must be ensured so that data in the file system is not damaged. Suggest a plan and submit test results later.
Bad block table management and supplementary functions for bad block occurrence must be provided. Plans must be presented, and test results must be submitted later. ※ The partition map is determined in consultation with us.
5.6. Power | Power Tree documentation (including Voltage and Current capacity) must be submitted.
Estimated power consumption for each part must be submitted.
Manufacturers must submit measures to minimize standby power when submitting proposals.
5.7 Audio
5.7.1. Speaker | Speakers with the specifications below can be proposed by the manufacturer, and audio tuning is performed by the manufacturer in collaboration with the unit vendor.
Rated 2W (Max 3W) / Mono / Enclosure Type / 36x47x14T (size subject to change)
5.7.2. Audio differentiation solution | The voice reinforcement and volume leveling solution of the audio requested by us must be applied.
The manufacturer must respond with technology such as tuning and S/W modification according to the application of the solution.
Per unit royalties should be included in the submitted quote.
5.7.3. FFV(Far Field Voice) | SKT S/W pre-processing solution must be implemented in STB SoC without 2 Mic & external DSP.
It is recommended to use ADC Chip for Analog MEMS Microphone, but it can be implemented without problems when using digital microphone such as PDM (see caveats below). - There should not be cases in which the clocks of the microphone and speaker are disconnected and connected in the usage scenario. - Microphone input channels should not be out of sync with each other. - EPD (Echo Path Delay) should not fluctuate. - The final target recording quality (FR, Sensitivity, etc.) must be achieved without any frequency bands or noise floor lost in the process of converting the PDM signal to 16KHz 16Bit PCM (ex. Decimation, Band pass filter).
For FAEC, H/W Reference L/R I2S Signal must be provided - Audio Output -> Audio Input
The following I2S Input Data Format must be supported.
The following I2S Output Data Format must be supported.
For initial microphone hole location selection, you should submit a mockup of a few candidate locations to help SKT select a location after performance verification (see example below).
Support SKT's far-field speech recognition performance tuning.
5.7.4. Audio Output Scenarios | Btv sound should not be output through its own speaker (output to TV through HDMI) and TTS/A.DOT music should be output, and should be able to respond to future scenario changes.
5.7.5. AUDIO Performance standards | Speakers must be able to play music and pass an acoustic test. Test conditions (including comparison with A.DOT Mini) will be discussed in the future.
The microphone/speaker must satisfy the following performance. - Microphone/speaker selection evaluation is based on Datasheet. - Evaluation of microphone/speaker placement is based on the manufacturer's design opinion (internal design drawing and actual product). - Microphone/speaker performance evaluation is evaluated by measuring anechoic chamber acoustics while mounted on the instrument.
5.8 Camera | MIPI-CSI interface circuit and connector must be prepared considering future camera installation.
The design of the FPCB must be within 60mm, and the manufacturer is responsible for any increase in quotation due to an increase in the length of the FPCB in the future due to lack of prior review.
5.9. HDMI | An HDMI output port must be provided and a Type A connector is used.
4K 60Hz or higher, 10bit or higher, 4:2:0/4:2:2 output must be supported.
It must support HDMI 2.0a or higher standard. In the future, after ST 2094 standardization is completed, if the operator wants to apply the service, it should operate without problems (including support on HDMI cable).
HDCP 2.2 and CEC must be supported, and compatibility with TVs must be guaranteed.
HDMI must support eARC.
Downward compatibility (including 2.x and 1.x) of HDMI and HDCP must be guaranteed.
Future version upgrades should be available.
The set-top box itself must be certified by the HDMI Authorized Testing Center (ATC).
There should be no problem during the following HDMI Compliance Test (submit the result). - Test conditions (to discuss detailed conditions in the future) . Connect the set-top box and HDMI Cable provided by default, and measure at the end of the HDMI Cable . Resolution : 1080 / 2160 . Test Items
5.10. Mic Input | 3.5Pi analog microphone input port should be provided.
When using karaoke service, performance must be secured by applying echo chip or related solutions such as S/W processing (echo control, echo cancellation, voice encoding, etc.).
FFV should be disabled when using a microphone input.
A detailed block diagram (including used parts and I2S Input connection) that can be implemented with the selected SoC must be submitted.
5.11. Remote Control Receiver | IR/Bluetooth remote control receiver must be provided.
Remote control malfunctions caused by tri-wavelength frequency interference at the IR remote control receiver should be minimized by applying relevant solutions (filters, etc.).
To avoid malfunction of home appliances (home automation devices, etc.) due to remote control key interference, the company's regulation remote control key value conversion (Mode1, Mode2) function must be supported.
It must meet our criteria (transmission distance, response time, reception angle, etc.).
Ensure compatibility of our new development remotes with commercial legacy remotes.
Meet our IR and BT Distance Test criteria below.
5.12. Bluetooth | The Bluetooth Source & Sync function must be supported by connecting to an external device.
It must support Dual Mode (BLE & Classic) of the Bluetooth 5.2 standard and ensure backward compatibility.
Bluetooth Power Class 1, 2 (initial value is Power Class 1) must be supported, and settings must be changeable.
Equipped with the appropriate profile for Bluetooth device integration and ensure device compatibility and stability (submit a list of compatible devices and later submit test results for our required devices). - Support universal Bluetooth keyboards and mice. - Support audio transmission for universal Bluetooth headsets without problems such as delay and A/V synchronization. . Support optimization for Android's Bluetooth Headset (Hands-free) Service for Bluetooth headset support. - Support file (photo, video, etc.) transfer to and from Bluetooth enabled phones. - It must support our designated Bluetooth remote control and be capable of pairing/unpairing. - Support compatibility with additional Bluetooth devices we may require in the future by way of S/W upgrade.
Must support Bluetooth LE Audio function
Bluetooth devices using different profiles must be able to work together.
It should be able to turn Bluetooth on/off, discover, connect to, and manage devices.
The Bluetooth audio output source must be separately controllable.
5.13. USB | Must provide one USB port and 3.0 (backwards compatible).
Support HID-compliant input devices such as keyboards, mice, joysticks, and cameras.
Support playback of photos, music, and video files from external storage devices. - Support FAT, FAT32, exFAT, and NTFS file systems.
When installing a USB dongle-type ZigBee module or a USB dongle-type WiFi module specified by the company, it must be supported.
It should be compatible with USB external devices and have a reliable power source.
The USB 3.0 port must support USB Video Class (UVC).
For Google test, USB2.0 interface and type-C connector must be ready.
5.14. Ethernet | LAN: 1 port (1Gbps & 10/100Mbps compatible)
Network link indication 2 LED (Link/Activity) must be installed.
RJ45 terminal fixing pin upward recommended
5.15. LED | “The following one LEDs must be supported. - Must support Status LED (Full Color). - Operation LED (White Color) must be supported.
To comply with Google requirements, "Google LED (Full Color)" must be prepared internally.
All LED operations must be satisfied for various scenarios. Future LED scenarios are discussed.
5.16. Button | "5 buttons must be provided, and each button must operate as a short or long key, and a specific function must be performed with a key combination. - power button - A button that supports microphone ON/OFF operation, which is a Google requirement - Bluetooth button to enter Bluetooth connection standby mode and terminate connection(Rear) - Channel Up & Down buttons"
For at least 5 samples, there must be no problem and repeated button verification for at least 3 days. (Detailed specifications will be discussed in the future)
5.17. Power switch | A switch that can turn on and off power must be provided.
"For at least 5 samples, the power switch ON/OFF should be repeatedly verified and there should be no problem. (Detailed specifications will be discussed in the future))"
5.18. Power control and power consumption | "The power status of the device shall be controllable via the power button and remote control, with LEDs to distinguish between them. - Pressing the power button should toggle between active standby and operation."
The power consumption in the following operation mode/active standby mode/passive standby mode must be satisfied.
Must support active and passive standby modes and be certified by the Energy Efficiency Institute. - Active Standby Mode . The main function of screen transmission (HDMI) is turned off, but background functions (remote control / EPG renewal / FW upgrade, etc.) are performed. . Active standby mode should return to operational mode (Home UI or real-time) within 2 seconds. . Log collection and updating should be possible in active standby mode.
- passive standby . The expected return time from passive standby mode to active mode (Home UI, real-time) must be submitted.
Electromagnetic type approval and electrical safety rules for information communication devices must be satisfied.
Standby power must comply with the “Efficiency Management Equipment Operation Regulations” notified by the Ministry of Trade, Industry and Energy, and related test reports must be submitted.
It must meet the 'minimum consumption efficiency standard' defined in the "Energy Efficiency Management Equipment Operation Regulation" among the regulations of the KEPCO.
Manufacturers must submit feasible standby power minimization measures when submitting proposals, and detailed information must be included.
A protection circuit must be applied to prevent damage to the system from the maximum DC input voltage of 14V.
5.19. Noise | "The noise of the active mode/active standby mode/passive standby mode set-top box must meet our standards. - Lower noise level than our commercial set-top box"
5.20. Thermal | The heating of STB must satisfy our standards below.
5.21. Booting | When power is applied, booting must be completed (A/V output completed) within 40 seconds.
5.22. Environmental conditions | It should operate normally in the temperature range of 0~50℃.
The set-top box must have an anti-surge protection device to protect general users from lightning, blackout, overcurrent, reverse voltage, and static electricity.
5.23. Aging test | Meet our aging test criteria below.
5.24. Temperature and humidity test | Meet our warm and humid test criteria below. - The test environment configuration must be provided by the manufacturer. - Environmental Test Configuration Diagram - Test conditions and criteria
5.25. AP compatibility | Compatibility with our APs must be guaranteed (APs and test cases from our company will be provided in the future).
5.26. TV compatibility | In collaboration with Samsung Electronics and LG Electronics, compatibility verification results must be submitted for various TVs and compatibility verification results for various other brands of TVs (such as using TV stores).
5.27. LKFS | The following LKFS (Loudness KWeighted relative to Full Sale) value must be satisfied.
5.28. 32-step Volume Level | Step 32 Volume Level should increase linearly (submit results).
The Max Volume Level should be set to the same level as our existing commercial set-top boxes.
5.29. Power ON/OFF | For at least 5 samples, at least 5,000 ON/OFF repetitions must be verified and there must be no problem. (Detailed specifications will be discussed in the future)
5.30. Certificate of conformity to broadcasting and communication equipment | Before delivery, the equipment must pass the conformity assessment of broadcasting and communication equipment by the National Radio Research Institute and obtain a conformity certificate.
If the notification on conformity assessment is revised during delivery and the evaluation items are changed, it must be followed.
5.31. ROHS compliant | The following ROHS standards must be followed (result submission). However, certification will not proceed, and will be discussed if necessary in the future.
5.32. H/W Review Process | If requested by us, you must receive and proceed with our H/W review for each event as follows (review at a level that does not cause any problems with the schedule).
5.33. PCB Stack-up | Submit the planned PCB stack-up (including number of layers and via structure).
5.34. Provide H/W materials | H/W design materials such as schematics/BOM/Layout/assembly diagrams must be provided. The materials are for our internal technical review (specification check and VOC response) and will not be provided to third parties. The data shall be submitted through our technical data cooperation system (filling out the technical data request form and confidentiality agreement).
When submitting a proposal, you must specify whether or not to accept it.
5.35. PCB Revision | Support for unscheduled PCB additions during development due to performance improvements or design concept changes.
5.36. mechanism reliability | The material of the tool must satisfy the minimum flame retardant rating UL94 HB.
The following mechanical reliability must be satisfied.
5.37. Ecolabeling and low carbon certification | After satisfying the minimum production period for certification, it must be possible to proceed with Ecolabel certification and low-carbon product certification, and submit data on the plan.
A detailed timeline will be negotiated at a later date, and certification costs should be included in the quote.
5.38. MTBF Submit materials | In the future, MTBF data under the following conditions must be submitted - Parts Count, De-rating 2point or more, B5/B10/B20 life time
5.39. Validated by an external trusted third party | For the following items, in addition to the manufacturer's own verification results, verification results through an externally recognized reliability agency must be submitted. Institutions should consult and confirm in the future, and the verification cost should be included in the estimate.
For the test conditions of each item, refer to the conditions for each item in the RFP.
6. Accessory
6.1. HDMI Cable | Compatibility with various TVs must be guaranteed.
It should be manufactured in a length of 1.8M.
Use a cable with a bandwidth of 18 Gbps or higher / Class 2 or higher, certified by the HDMI Authorized Testing Center (ATC).
HDMI retraction power: Minimum standard of 1.4kg/F or more (Applying the average value of 10 measurements)
The SK Broadband marking should be added to the HDMI cable.
Colors will be discussed later.
6.2. LAN Cable | It should be manufactured in a length of 1.5M.
CAT. 5E or higher, [Material (annealed copper wire), diameter (0.485mm or more), outer diameter (1.22mm or less)] of conductor, cable with outer diameter of 5mm or more must be used.
It must be made in single wire.
Color will be discussed later.
6.3. Power adapter | Must use our specified 5V/2A
DC Jack Footing Force : Minimum standard 1.4kg/F or more (average of 10 measurements)
6.4. Remote Controls | Verification and compatibility must be secured for our new remote control and commercial remote control.
Functions (pairing/unpairing, remote control search, etc.) provided by the matching remote control must be properly supported.
It should be able to forward logs related to the remote control manufacturer, F/W version, and remote control behavior to log servers such as ITMS and QSM.
6.5. manual | Provide a manual in the format we request (100 grams or less of vellum paper + 2 prints + 3 layers of folded paper).
6.6. Box(Inner/Outer) | Boxes and paperboard (recycled paper + single-sided printing) optimized for the newly developed design size must be developed by the manufacturer and adhere to our Package Design Style Guideline.
7. Design | The design of this project is provided by the company in the form of dwg & stp. However, tuning and mold data design according to the tool used by each company will be carried out by the proposed company.
Manufacturer resources for mounting review should be pre-positioned and considered during design development and available for review at any time during design.
The license of the design provided by the company is with the company, and the original data for mass production in the future is always available.
Consider the following conditions for your design, but remember that this is not a finalized draft, so you can spec trade within the range.
Form Factor Related - The overall size is based on the PCB design that meets the specification and the component configuration, but the design will respond accordingly, but it is assumed to be minimized. - When tilting to the maximum angle, the set-top body should be designed to prevent it from falling over. - Design to minimize the gap between the rear ports (HDMI/LAN/Power/MIC/USB/Power switch) and consider that they can be listed in a row (face book TV type) or some ports (USB/MIC, etc.) can be located sideways (on the same PCB) to minimize the overall length (bottom example, circle X).
- About Far Field Voice (FFV) support . Design for FFV, including speaker holes and microphone holes (meeting test conditions). . The speaker hole should be included in the set-top box body without using fabric, separate grilles, etc. and should be designed with minimal area.
"- H/W button . The H/W buttons should be configured as separate injections, but depending on the design, several methods (expected range: rubber or injection) may be proposed."
- CMF . Basic ABS injection is used and can be changed after consultation with SKB according to the range of possible manufacturers such as PC. . Egg injection (black, gray, white, etc.) without any post-processing (paint, color spray, etc.) + corrosion, but if it is a bright color, processing to prevent contamination may be added. . Add rubber to the bottom of the machine to prevent slippage. . Performance must be guaranteed for IR reception rate, voice recognition rate, LED transmittance (color status when transmitting), etc.
- Decoration . Consider applying a brand logo badge (metal forged badge) to the front. . Silk (color gray dagger) may be included on the set-top box, including our brand + sound support brand + H/W button label. . Includes specification label, which is based on emulsion + matte coating + 2-degree printing. . Includes a mandatory 'power consumption' sticker on the top of the set-top box (basic art paper + matte coating).
Referencing the design requirements/speaker specifications/external ports/buttons/LEDs/etc., you should submit an estimated size (WxDxH) of the product, taking into account component mounting and mechanical design. It is recommended that you submit a range of estimated sizes rather than a single estimated size.
Manufacturers must implement it in the minimum size (Reference: Smart3), and the implementation plan must be submitted when submitting a proposal.
8. S/W Specification | The functions currently provided by B tv must be supported, and additional functions must be supported in the future.
8.1. OS/Android Platform | On Android TV OS, set-top box S/W Architecture and overall block diagram must be submitted. - Describe the composition and main functions of each module in the block diagram
Media Framework defined on Android TV OS and functions provided by OEM/SoC Provider as extensions and data must be submitted.
All Google certification items for Android TV 14 installation and F/W distribution must be passed.
You must have a license for Android TV development.
Comply with Google's Android TV OS policies for commercially released devices.
Must be able to apply Google's latest security patches and updates (guaranteed for at least 5 years).
Submit a detailed description of the set-top box's F/W upgrade support plan to respond to Android's version-up. - In particular, it should include technical support for OS upgrades of SoC companies. However, this will be done at our request.
For additional changes in Android in the future, it should be designed as an independent component that can minimize the impact even during Android version-up.
Our Btv middleware specifications must be loaded. - For details, we will provide a ‘Middleware extension framework’ in the future, and you must comply with it.”
Android Platform media matching must meet the following requirements. - It must be able to provide APIs for H/W acceleration such as codec, TS Demuxer, Decrypt(AES), etc. - For video codecs, it should support H/W acceleration of H.265 and H.264 with OpenMax (OMX) Interface, and playback should be flicker-free and uninterrupted even if the resolution changes during decoding. - For audio codecs, support AAC, AC-3 as OMX Interface (5.1 CH output is possible for AC-3). - AAC and AC-3 level adjustment for audio volume leveling.
In a commercial environment, the user should not be able to arbitrarily modify the system image of the set-top box.
Do not perform operations that violate content security, such as accessing encrypted content (or streams).
8.2. B TV Framework (broadcast middleware) | Must comply with our Btv Framework (hereinafter BTF) middleware requirements specification. - The manufacturer is responsible for implementing the BTF Hardware Abstraction Layer (HAL). - The role of the BTF HAL is the interface between the middleware and the HW, and includes all AV-related functions and peripheral control functions. - The manufacturer is responsible for implementing the BTF HAL (Hardware Abstraction Layer). Verification of SOC functionality/system stability with the BTF HAL testsuite is performed independently of the UI and middleware. - Agree to complete the BTF HAL implementation within 2 months from the project start date and agree that if the project does not pass stability with BTF HAL testsuite, we may decide to cancel the project. - Details will be provided by us in a separate reference in the future.
8.3. SCM | Software Configuration Management (SCM) to our requirements.
The Developer shall use Bitbucket server for source/binary management/firmware builds in the format specified by us.
8.4. Multimedia | In providing all real-time channels, VoD, and App services, it should be based on using the interface provided by the Android TV Platform.
8.4.1. Real-time channel service | Must be able to play Btv Multicast Live broadcast streams. - PIP playback of at least two different CAS channel streams must also be possible.
Compatibility (AV synchronization, etc.) must be ensured for the company's transmitted contents, and there must be no problem with network consistency such as jitter. Error handling for disconnection, TS Loss, and Noise must be possible.
“It must satisfy our channel service information and transmission standards. - Must be able to handle DVB SD&S and DVB SI."
Should pass our multicast stream load test.
Channel-linked service must be available.
“Multiple voice services must be available. - It must be possible to selectively decode and output at least two multi-audio audio included in one TS."
Audio channel service must be available.
Multilingual/disabled subtitling and commentary services must be available (TTA Standard_TTAK.EN-07.0093 Audiovisual Accessible Broadcasting Services. TTAK.EN-08.0022/R1 IPTV Subtitling Standard).
"Channel switching should be implemented within 1.5 seconds. - HD or FHD -> HD or FHD / HD or FHD -> UHD / UHD -> HD or FHD / UHD -> UHD"
8.4.2. VoD | B tv must be able to play HLS/RTSP-based VoD streams (indicate supported protocols).
Compatibility with our VoD contents must be ensured, and there must be no problems such as disconnection and A/V sync.
Play, Pause, Trick (X2, X4, X8, X16: Reverse/Forward), Seek (Reverse/Forward) related functions must be controllable.
Micro speed function (X0.8, X1.2, X1.5) of all VoD standards (including 4Kp60 10bit) must be provided.
Comply with our VoD subtitling standards.
Information about the playback status, total playback time, and current playback time should be visible on the screen.
8.4.3. PIP | Must be able to display at least two different HD videos simultaneously on a single screen. - Support video surfaces (planes) divided into Main/Sub. - Main/Sub video surfaces should be able to be decoded in Full HD (1080p 60) without any stuttering. - Each Main/Sub Video Surface must be able to control the Window Resolution. - Each Main/Sub video surface must be able to control Window Position.
According to the user's choice, it should be possible to output the audio of the TV main screen or sub screen. - Audio control and volume control (including mute function) for each Main/Sub video must be possible. - Audio for Main/Sub video must be mixed and output possible (recommended). - Audio for Main/Sub video should be separated into L/R and output (recommended).
8.4.4. Multiview service | For simultaneous 4-channel service, each of the 4 different TSs must be received and video decoding and display must be possible.
Video decoding should be able to support up to 1UHD + 1FHD.
For audio, the user-selected channel should be capable of outputting to normal audio output (HDMI) and Bluetooth devices.
It must be possible to provide multi-view service through the Syntax merger provided by the company.
8.4.5. Btv service | Provide technical review and development support (including SoC technical review/development) to ensure that all services provided by the Company operate normally.
8.4.6. Media File & Player | “It is necessary to support the stable operation of our set-top box built-in Player (App Market/Melon/Family Board/Cloud, etc.). - Nu Player, etc. should operate normally. - It should operate normally without problems such as screen/voice interruption, screen overlapping, A/V sync, etc. during playback."
A file playback function must be provided through an external device such as Storage (local), Cloud (URL), or USB.
Progressive Download, RTSP, and HLS must operate normally.
It should be possible to extract an i-Frame as a Thumbnail in 10-second increments.
In the case of a video, it should be possible to control play, pause, trick, seek, etc.
"If there is a subtitle file, you must process the subtitle file such as SMI, SRT, UTF8, etc. - Subtitle font size, color, position, and sync must be adjustable. - Must be able to handle multilingual subtitles."
Support optimizing loading speeds when playing high-resolution, high-capacity videos.
Media files of various formats should be supported as much as possible.
8.4.7. CP protection, content security | HDCP 2.2, CAS/DRM (separately designated by the company), and iCAS must be applied.
Watermark function must be supported.
8.5.7. Fast Live TV service | For COLD boot, the following live channel services should be available even before Android boot is complete. - Btv Multicast Live broadcast stream playback should be possible. - Audio channel service must be available. - Be able to switch channels and provide related UI/UX. - Provide smooth transitions during and upon completion of Android Boot without screen stuttering.
8.6. Android Media Codec requirements | To be able to develop Btv VoD Player using only Android media codecs, it must meet the following requirements - Multimedia Tunneling must be supported. - Must be able to switch video path (MAIN/PIP/Graphics) via sideband. . Video plane switching in Tunneled Video playback mode. . Switch video plane in non-tunneled video playback mode. - The following DRM schemes shall be supported . Widevine "CENC" . Widevine "CBCS" - Btv VoD Player Must guarantee normal playback and fast playback quality. . In Tunneled/Non-tunneled Video playback mode, the speed should be adjustable by adjusting the Speed Parameter. . Support 1.5x speed for 4K60fps video in Tunneled Video Playback mode. . Support 1.5x speed for 4k60fps video in non-tunneled video playback mode. (OPTION_Benefits) → Maintain an average frame decryption time of 11ms or less (requires performance up to 90fps (1000/90=11.1ms) to support 1.5x micro speed) should be  → The number of frames with a decryption time exceeding 11.5ms should not exceed 0.1% of the total, and should not occur consecutively. . Upon our request, you must submit render fps performance measurements through the Test app provided by us. . Upon our request, submit DRM Decrypt performance measurements using the guide provided by us.
There should be no problem introducing various OTT service apps (Netflix, Amazon Prime Video, Apple TV+, TIVING, Watcha...).
8.7. Network | IPv4 and IPv6 must be supported.
Must support IGMP v2.
Must support the ability to set static IP, dynamic IP (DHCP). - DHCP details behavior must comply with our DHCP specification.
For stand-alone IPTV customers who only use routers and set-top boxes, the following DHCP options must be provided to block other Internet access. - The following message should be added to DHCP Discover (Broadcast), DHCP Request (Broadcast) requesting initial DHCP IP allocation, and DHCP (Unicast), which is an extension request packet for the IP allocated through DHCP.
Must be able to handle QoS-marked (DSCP) IP packets.
Auto-Negotiation (10/100/1000Mbps Full) function must be supported.
LAN speed check function must be supported.
When disconnecting/recovering the LAN cable of the set-top box, IP allocation must operate normally.
It should work normally with the subscriber side equipment of ISP providers including our company without separate setting.
8.8. Graphic | 2D/3D graphic processing by H/W acceleration must be possible.
H/W acceleration-based OpenGL ES 3.2 or higher must be supported.
During video playback, UI Overlay must be supported.
Android의 Hardware Composer HAL(HWC)가 GPU에 최적화되어 있어야 하며 60fps를 보장해야 한다.
8.9. A.DOT | A.DOT services must be provided in FFV (Far Field Voice) via the main unit's microphone and NFV (Near Field Voice) via the remote control's A.DOT microphone voice button.
For FFV, the following must be satisfied - Always on regardless of set-top box standby mode. - Driver must be provided to facilitate control of LED (RGB in some cases) pattern and brightness at the application level. - It must be able to receive Streaming URLs from the Mellon HLS server and play them (Codec: MP3, AAC). - It should be able to play TTS streams at 16bit/44.1kHz level. - SKT S/W preprocessing solution must be implemented on the set-top box SoC.
The following A.DOT Interface policy must be followed. - The interface between A.DOT Service App and Device Module (App) is basically communicated by AIDL. . AIDL Interface SDK is prepared by SKT and delivered to the developer. . Data to be exchanged with A.DOT Module (A.DOT Device App) and Device Module shall be organized through consultation. - Communication between A.DOT Service App and other apps (ex Btv) uses Android Broadcast.
The following A.DOT-specific remote requirements must be met. - AudioSampling Rate: 16K sample-rate, 16bit mono - MIC Data Transmission . Data transmission should start when the user presses the microphone button. . Audio Data is preferred to be transmitted through AudioRecord Class, which is linked to ALSA Driver based on Android OS. . The set-top box should be able to open the microphone of the BT-connected RCU (Ex. for Dialog Mode).
8.10. Deinerlacing | Deinteracing must be supported for 1080i60 & 1080i60 of PIP.
Even when playing through Android Media Codec, Deinterlacing must be supported (Tunneled mode and Non-tunneled mode).
8.11. Language / Font | Korean/English must be supported and can be changed by setting (default is Korean).
Designated fonts (Yun Gothic, Nanum Gothic, Neto, etc.) and common fonts for data broadcasting must be supported, and fonts must be able to be added through S/W upgrade.
There should be no readability issues.
8.12. Text input / voice input processing | It should support text input (3x4) and virtual keypad text input (Korean/English/symbols/numbers) via our remote control.
Voice input via the microphone on our remote should be possible.
8.13. Screen Capture | It should be possible to capture video images and UI screens at the same time.
It should be able to save the screen suitable for the selected option by providing options to select video/UI/ALL.
The captured screen must be able to be saved to a designated location.
8.14. Additional service support | Upon our request, you must actively support our supplementary services, including the following services, so that they can be serviced smoothly.
8.14.1. Karaoke | The karaoke app we specify must be installed.
It must be possible to synthesize voice and accompaniment through an external microphone and output it as one audio without delay.
Recording must be possible.
8.14.2. Speech recognition | Be equipped with a voice recognition feature module specified by us.
8.14.3. Cloud games | Be equipped with the Cloud Gaming feature module specified by us.
8.15. STB upgrade and management | F/W and S/W upgrades (Full/Partial patch) must be possible. - Booting and upgrading follow our standards and will be presented later.
"The self-diagnosis function should be able to determine whether there is a failure by operating in the case of a booting or network error. - Check the status of Flash Memory, and if a problem occurs, it must be upgraded to the latest version after initialization and formatting."
In addition to online upgrade, offline upgrade using USB must be supported.
The remote control function must be provided, and the detailed requirements for the related function follow the standards of our company currently in service and will be presented later.
Full upgrade should be implemented within 5 minutes.
Automatic update should be implemented in active standby mode.
8.16. Debug information | Must support ramoops to log abnormal reboots.
For AV pipeline analysis, audio/video/pcr pts information must be output. -Demux-in - Decoder-in, Decoder-out - Reference for clock recovery - Video presentation (vsync) -Audio presentation - AV playback (Main/PIP) through SoC SDK and Android MediaCodec must be supported. - Additional information may be requested per SoC.
8.17. telephone | Bluetooth Hands Free Profile (HFP) must be supported.
When developing a phone/video phone app, if SoC level collaboration is needed, it must be supported.
8.18. test automation system support | SW modules (applications, services, libraries, hereinafter referred to as SW modules) operating in the set-top box must output logs using the API provided by the company to support the test automation system.
Development partners of SW modules must provide test applications to support our test automation system.
The test application consists of JUnit Test Cases for functions supported by SW modules.
The provided test application is installed on the device by our test automation system and the test is performed.
The test application should be updated together whenever the SW module is modified.
A detailed guide for implementing the test application is provided by us.
8.19. Others | ADB debugging through the Ethernet port should be enabled.
Packet loss and jitter measurement management tool functions must be supported.
Support for our quality control tool, LogSystem.
ATT (Aging Test Tool) function must be supported.
Additional H/W for matter (USB dongle, etc.) must be configured to support the matter standard S/W.
9. UI / UX Requirements | The functions currently provided by B tv must be supported, and additional functions must be supported in the future.
9.1. Basic requirements | It must be able to accommodate the features specified in the "S/W Specification".
Must be able to accommodate Android TV OS requirements. - TV Application must be able to meet the requirements of Google CTS, CDD. - The TV Application must be able to support Android Operator Tier requirements. - The TV Application vendor must have a Google-certified Android TV App development reference.
9.2. UI / UX technical requirements (OPTION_additional point) | Propose a way to implement a fast and smooth GUI. - Propose a way to implement a 1920x1080 UI with at least 4K upscaling without degrading system performance.
Propose a solution to increase utilization of the Android TV OS. - Be able to provide a solution to recommend Android TV apps that we select and promote in conjunction with B TV services (App curation feature).
Propose a Multiscreen solution. - Propose a solution that can provide the same services on various devices (Android Phone/Tablet, iPhone/iPad, other OTT, Smart TV, etc.) as those provided by the set-top box.
“Others should suggest additional things that could improve the UI/UX. - 3D rendering support, VR support"
10. Additional suggestions (OPTION_additional points) | Proposal of various service ideas using NPU
Suggest additional ESG-related ideas
Propose voice enhancement and volume leveling solution for additional audio
Proposal for other services and technologies that can be differentiated - Proposing methods for rapid development and suggesting ideas for shortening the development period - Keep the splash screen of the bootloader without flickering until the Android boot animation starts (assuming that the screen output resolution is not changed until the boot animation). - In order to improve the quality (transmission delay and consistency) of the earphone listening function of the remote control, when the Bluetooth A2DP source function is implemented, tunneled audio (IPTV/VoD audio) is transmitted to the A2DP sink by connecting Bluetooth to the I2S input.
11. Development schedule | A detailed schedule must be provided based on the schedule below. - If the schedule below is not met, suggest a possible schedule and explain why - Samples to proceed with CBT and QA must use the final instrument. However, if post-processing that does not affect performance is impossible due to schedule, consultation is conducted. - The entire schedule from the start of development to delivery must be grasped, and the items and period required for schedule management must be specified and submitted (Design, development, QA, delivery, maintenance, and defect warranty period, Chart or PERT (Project Evaluation and Review Technique), including promotion schedule planning). - The quantity and schedule that can be worn for the first time must be presented, and the first manual F/W update must be supported to comply with the schedule.
12. Development Sample | The cost of all samples required for development (3rd party developers, QA, CBT run samples, etc.) should be included in the quote. - Refer to the final sample quantity for the estimated SKB mass production level below (excluding 3rd party developer quantity and subject to change) - Initial development boards should be provided separately after quantity agreement. - In the case of CBT, it is necessary to proceed to the delivery to the company member's home (courier cost is borne by the manufacturer).
After kick off, measures for initial samples (SoC reference board, etc.) required for S/W development must be prepared.
13. Quote contents | Quotation is submitted to our purchasing system by classifying the supply price by estimated quantity according to the development scope described in this request. (Notice of registration schedule)
All items except the remote control must be included in the submission (including adapters, etc. and only the CAS/DRM license per digicap).
"HDMI Cable/LAN Cable/ various royalties/certification fees (including iCAS), etc. must be included in the quote and submitted. - If a Digicap application is required for iCAS certification, the manufacturer will make a separate contract with Digicap."
SoC company support and manufacturer development costs for Android TV OS upgrade are not paid by the Company, and mutual consultation (M/W, HOME UI, etc.) can be made when incurring third-party development costs for the development of the Company's services. Depending on the scope of development, separate payment may be negotiated with the manufacturer.
Google certification costs incurred during project development and future maintenance (F/W upgrades, Google Security Patch application, etc.) will not be paid by us to the manufacturer and should be included in the quote.
The development costs of third-party companies such as M/W, UI, and various agents shall be paid separately to third-party companies by the manufacturer responsible for the delivery of the set-top box through a purchase contract with the Company. The development costs of third-party companies are paid separately by the company and are not included in the submitted quotation.
Subdivided estimates for each part must be provided to us in the future. The materials are for our internal reference only and are not disclosed to third parties.
14. Project Management | "The Proposer shall specifically present the collaboration plan with the 3rd party developer as the main body of the project and the project management plan. - Including meetings, issue management and response, etc. / PMO organization and management process"
Be specific about how you will ensure initial quality.

## Compliance Table KR
■ Smat4 셋톱박스 Compliance Table |  |  | 2024-05-10
요청서 항목번호 | Smart4 Set-Top Box Compliance Requirement | 제안사 답변 (승낙 여부) | 비고
4. 규격 | 다음의 관련 규격을 만족해야 하며, 최신 규격 적용을 원칙으로 한다. - 인터넷멀티미디어 방송사업법 - KS 표준 - 정보통신단체표준(TTA) - 국제전기통신기술자협회(ITU-T) 권고 - 동영상방송기술자협회(SMTPE) 표준 - 디지털비디오방송(DVB) 표준 - IETF 인터넷 표준(RFC) - 미국전기전자기술자협회(SMPTE) 표준 - 북미표준화기구(ANSI) 표준 - 국제표준화기구(ISO/IEC) 표준 - 기타 국내외 통신, 방송 관련 제 규정, 규격 및 법규 - IPTV용 교환가능한 CAS(iCAS) / R2 - 당사 Btv용 셋톱박스 기술규격서 - 장애인 방송물의 성실제공 의무 준수
5. H/W Specification | 개략적 전체 블럭도(1페이지) 및 설명을 제출해야 한다.
아래 사항들은 필수 H/W 요구 사항으로 모든 항목에 대해서 지원 여부, Brief Spec 문서, 상세 블럭도(블럭도간 상관관계 및 설명 포함)를 제출해야 한다.
5.1. SoC | SoC사의 기술 지원 확약서를 제출해야 한다.
4K UHD 60p를 지원해야 한다.
HDR10(ST2094 규격 포함), HLG, HDR <-> SDR 변환 지원을 해야 한다
ARM 기반 40K DMIPS 이상의 CPU 성능을 확보해야 한다.
4 TOPS이상의 NPU를 지원해야 한다. - NPU를 이용한 당사의 다양한 서비스(AI 활용등)에 대해서 지원해야 한다
PIP(Picture in Picture)기능을 지원해야 한다. - Multi-PIP(4CH) 기능시 4개 화면 모두 HD화면을 지원해야 한다. - Single-PIP(2CH) 기능시 최소 하나의 UHD화면을 지원해야 한다.
OpenGL ES 3.2 이상(하위 3.1/3.0/2.0/1.1 포함)을 지원해야 한다.
냉각을 위해 FAN을 사용하지 않아야 한다(방열판이 필요할 경우 명기 할 것).
Secure boot, OTP(One Time Programmable)를 지원해야 한다.
TEE(Trust Execution Environment)를 지원해야 한다.
당사 프로젝트 진행을 위한 해당 SoC의 양산 시점(Customer Sample 시점 포함) 및 SDK 로드맵을 제출해야 한다. - 현재 양산중인 SoC가 아닌 경우 동일 Architecture로 이전 버전을 활용하여 사전 개발이 가능할 경우 해당 SoC의 상세 일정, Spec 정보도 명기해야 한다.
당사 프로젝트 진행을 위한 SoC사의 기술 지원 보장(관련 보증 서류 제출) 해야 한다. - Android TV 포팅 등 전반적인 기술 지원 및 협력 방안에 대한 상세 내역 - Android TV version upgrade에 대한 SoC사의 지원 방안
국내외 당사/타사 IPTV 셋톱박스의 제안 SoC 상용화 사례 관련 자료를 제출해야 한다.
제안 SoC사의 기술 지원 체계 및 On-Site 지원 체계 관련 자료를 제출해야 한다.
Quadrant 벤치마크 테스트 결과 명기 - 테스트 결과 제시 불가시 사전 개발이 가능한 이전 버전 SoC의 테스트 결과 - 상기 결과 명기 불가시 예상되는 테스트 결과를 명기하고 적절한 근거를 제시
그래픽 성능 벤치마크 테스트 결과 명기 - 테스트 결과 제시 불가시 사전 개발이 가능한 이전 버전 SoC의 테스트 결과 - 상기 결과 명기 불가시 예상되는 테스트 결과를 명기하고 적절한 근거를 제시
CPU부하율은 아래 당사의 기준에 만족해야 한다.
5.2. 지원 비디오 및 오디오 | HDR - Dolby Vision, HDR10+, HDR10, HLG 규격을 기본 지원((SMPTE 2084/2086/2094 규격 만족)해야 한다. - 지원 규격의 표준 인증을 받아야 한다. - 지원 가능한 HDR 표준 범위를 제출해야 한다. - VP9 Profile2 규격을 지원해야 한다. - SDR compatibility 위해 HW 기반의 HDR to SDR 변환 기능을 제공(Graphic 포함)해야 한다. - 향후 당사가 요구하는 HDR 표준에 대해 협의 하여 제공해야 한다. - TV와의 HDR 호환성을 보장해야 한다.
셋톱박스의 비디오, 오디오 디코딩/인코딩, 이미지 프로세싱의 경우 H/W 처리가 원칙이나, 불가시 S/W 처리를 지원해야 한다. 단, Btv 기본 서비스(IPTV/VoD) 기능은 H/W로만 처리해야 한다. - 지원하는 코덱을 디코딩/인코딩 별로 H/W, S/W 구분하여 리스트 명기하여 제출해야 한다. - 지원하는 컨테이너를 리스트에 명기하여 제출해야 한다. - S/W적으로 지원할 경우 기본 서비스(채널, VoD 등)에 영향을 주지 않아야 한다.
H.265(HEVC)의 경우 2160p 해상도 이상, 60 Frame/Sec 이상을 지원해야 한다.
H.264의 경우 1080p 해상도 이상, 60 Frame/Sec 이상을 지원해야 한다.
VP9의 경우 Profile 2 (10bits) 이상을 지원해야 한다.
오디오(Raw, PCM) 데이터를 BT로 전송할 수 있어야 한다.
코덱은 향후 업그레이드 될 수 있어야 한다.
아래 항목은 기본적으로 지원해야 한다. ※ 추가 지원 사항은 별도로 표기할 것
5.3. H/W License | 셋톱박스에서 아래 License를 지원해야 한다. - 지원하는 H/W License목록을 제출해야 한다. - 추가적인 H/W License가 존재할 경우 별도로 표기할 것 - H/W License 비용은 셋톱박스 견적에 포함됨(단, 타당한 사유로 현 시점에서 산정이 안 되는 License 비용은 셋톱박스 견적 제안 시 반드시 별도 표기할 것) ※ 셋톱박스에 탑재된 코덱/컨테이너License의 미납의 책임은 전적으로 제조사에게 있음
5.4. DRAM | 기본 4GB용량을 제공해야 한다.
Android 구동 및 Application 실행을 위한 용량과 성능을 확보해야 한다. - 4K UHD, 2 PIP(UHD1포함), HD 2D/3D graphic 등을 수행할 수 있어야 한다.
DRAM의 H/W 및 S/W를 고려하여 성능에 대한 의견을 제출해야 한다.
SI(Signal Integrity) Test 결과 문제 없어야 하며, 결과를 제출해야 한다. ※ Feature에 따른 메모리 맵은 당사와 협의하여 결정한다.
5.5. Flash Memory | 단말 정보(MAC, HDCP key, 인증 key 등) 저장을 위해 최소 32KB 이상의 용량을 제공해야 한다. 그리고 단말 정보는 실사용 환경등을 고려해서 안전성을 보장해야 한다.
기본 316GB 용량으로, 향후 PCB 변경 없이 용량 확장 가능해야 한다.
Read/Write 횟수(사용연수) 및 속도를 제출해야 한다.
H/W 및 S/W를 고려하여 성능에 대한 의견을 제출해야 한다.
Read/Write 신뢰성과 저장공간의 안전성을 보장해야 한다. 내구성을 고려한 시스템 설계 방안을 제시하고, 추후 이를 검증 할 수 있는 검증 툴과 시험 결과를 제출해야 한다.
Power cut off 반복 시 파일시스템의 데이터가 손상되지 않도록 안전성을 보장해야 한다. 방안을 제시하고, 추후 시험 결과를 제출해야 한다.
Bad Block Table 관리 및 Bad Block 발생에 대한 보완 기능을 제공해야 한다. 방안을 제시하고, 추후 시험 결과를 제출해야 한다. ※ 파티션 맵은 당사와 협의하여 결정한다.
5.6. Power | Power Tree 문서(Voltage 및 Current capacity 포함)를 제출해야 한다.
각 Part별로 예상 소비전력을 제출해야 한다.
제조사는 대기전력 최소화 방안을 제안서 제출시 제출하여야 한다
5.7 오디오
5.7.1. 스피커 | 스피커는 아래 사양의 제조사 제안이 가능하며, 오디오 튜닝은 제조사가 유니트 벤더와 협업해서 진행한다.
정격 2W(Max 3W) / 모노 / 인클로저 타입 / 33x61x17T(사이즈는 변동 가능성 있음)
5.7.2. 오디오 차별화 솔루션 | 당사에서 요청하는 오디오의 보이스 강화 및 볼륨 평준화 솔루션을 적용해야 한다.
제조사는 솔루션 적용에 따른 튜닝 및 S/W 수정등 기술 대응을 해야 한다.
대당 로열티는 제출 견적에 포함해야 한다.
5.7.3. FFV(Far Field Voice) | 2개 Mic & 외부 DSP 없이 SKT S/W 전처리 Solution을 STB SoC에서 구현해야 한다.
Analog MEMS Microphone에 ADC Chip 사용을 권장하나 PDM등 디지털 마이크 사용시 문제 없이 구현(하기 주의 사항 참조)한다. - 사용 시나리오상 마이크 및 스피커의 Clock이 끊어졌다 붙는 경우가 없어야 함 - 마이크 입력 채널간의 Sync가 틀어지는 현상이 없어야 함 - EPD(Echo Path Delay)에 변동이 없어야 함 - PDM 신호를 최종적으로 16KHz 16Bit PCM으로 변환하는 과정 내부(ex. Decimation, Band pass filter)에서 손실되는 주파수 대역이나 Noise Floor 없이 최종적으로 목표 녹음 품질(FR, Sensitivity등)이 확보 되어야 함
AEC를 위해서 H/W Reference L/R I2S Signal을 제공해야 한다. - 오디오 Output -> 오디오 Input
하기 I2S Input Data Format을 지원해야 한다.
하기 I2S Output Data Format을 지원해야 한다.
초기 마이크홀 위치 선정을 위해서 몇 개의 위치 후보군의 목업을 제출해서, SKT 성능 검증 후 위치를 선정할 수 있도록 지원해야 한다(아래 예시 참조).
SKT의 원거리 음성인식 성능 튜닝을 지원해야 한다.
5.7.4. 오디오 출력 시나리오 | 자체 스피커로 Btv 사운드는 미출력(HDMI를 통해서 TV로 출력) 및 TTS/A.DOT음악은 출력 가능해야 하고, 향후 시나리오 변경시 대응 가능해야 한다.
5.7.5. AUDIO 성능 기준 | 스피커는 음악 Play에 문제가 없어야 하며, 청음 테스트를 만족해야 한다. 테스트 조건(A.DOT Mini와 비교 테스트등)은 향후 협의한다.
마이크/스피커는 아래 성능을 만족해야 한다. - 마이크/스피커 선정 평가는 Datasheet 기반으로 평가한다. - 마이크/스피커 배치 평가는 제조사의 설계 의견(기구 제작 내부 설계도 및 실물)을 기반으로 평가한다. - 마이크/스피커 성능 평가는 기구물에 실장된 상태에서 무향실 음향측정하여 평가한다. - 전자부품연구원 차세대음향산업지원센터(http://www.nssc.re.kr) 시험성적서 발급 후 제출해야 한다.
5.8 Camera | 향후 카메라 장착을 고려하여 MIPI-CSI interface 회로 및 connector를 ready하여야 한다
FPCB의 설계는 60mm이내로 해야 되며, 사전 검토 부족으로 인한 향후 FPCB 길이 증가로 인한 견적 상승은 제조사 책임이다.
5.9. HDMI | HDMI 출력포트를 제공해야 하며 Type A Connector를 사용한다.
4K 60Hz이상, 10bit이상, 4:2:0/4:2:2 출력을 지원해야 한다.
HDMI 2.0a 이상 규격을 지원해야 한다. 향후 ST 2094 표준화 완료 후 사업자가 서비스 적용을 원할 경우 문제없이 동작해야 한다.(HDMI 케이블 상의 지원 포함)
HDCP 2.2 및 CEC를 지원해야 하며, TV와의 호환성을 보장해야 한다.
HDMI eARC를 지원해야 한다.
HDMI 및 HDCP의 하위(2.x, 1.x 포함) 호환성을 보장해야 한다.
향후 버전 업그레이드가 가능해야 한다.
셋톱박스 자체의 HDMI Authorized Testing Center(ATC)의 인증을 받아야 한다.
하기 HDMI Compliance Test시 문제 없어야 한다(결과 제출). - Test 조건(향후 상세 조건 협의) . 셋톱박스와 기본 제공하는 HDMI Cable을 연결하고, HDMI Cable 끝단에서 측정 . Resolution : 1080 / 2160 . Test Items
5.10. 마이크 Input | 3.5파이 아날로그 마이크 Input 포트를 제공해야 한다.
노래방 서비스 이용 시 echo chip이나 S/W처리등 관련 솔루션(echo control, echo cancellation, voice encoding 등)을 적용하여 성능을 확보해야 한다.
마이크 Input 사용시 FFV는 Disable해야 한다.
선택한 SoC로 구현 가능한 상세 블록도(사용 부품 및 I2S Input 연결 포함)를 제출해야 한다.
5.11. 리모컨 수신부 | IR / Bluetooth 방식 리모컨 수신부를 제공해야 한다.
IR 리모컨 수신부의 삼파장 주파수 간섭에 의한 리모컨 오 동작에 대해 관련 솔루션(필터 등)을 적용하여 최소화 해야 한다.
리모컨 키 간섭현상에 의한 가전기기(홈 오토메이션 기기 등) 오동작을 피하기 위한 당사 규정 리모컨 키값 변환(Mode1, Mode2) 기능을 지원해야 한다.
당사에서 제시하는 기준(전송거리, 반응속도, 수신각 등)을 만족해야 한다.
당사 신규 개발 리모컨과 상용 Legacy 리모컨과의 호환성을 확보해야 한다.
아래 당사의 IR 및 BT Distance Test 기준을 만족해야 한다.
5.12. Bluetooth | 외부 기기와 연결해서 Bluetooth Source & Sync 기능을 지원해야 한다.
Bluetooth 5.2 규격의 Dual Mode(BLE & Classic)를 지원하고, 하위 버전 호환성을 보장해야 한다.
Bluetooth Power Class 1, 2(초기값은 Power Class 1)를 지원해야 하며, 설정 변경이 가능해야 한다.
Bluetooth 기기 연동에 적합한 profile을 탑재하고, 기기간 호환성 및 안정성을 보장해야 한다(호환 기기 리스트를 제출 및 추후 당사 요구 기기간의 시험결과를 제출). - 범용 Bluetooth 키보드, 마우스를 지원해야 한다. - 범용 Bluetooth 헤드셋을 위한 오디오 전송을 Delay 및 A/V Sync 등의 문제가 없이 지원해야 한다. . Bluetooth 헤드셋 지원을 위해 Android의 Bluetooth Headset(Hands-free) Service에 대한 최적화를 지원해야 한다. - Bluetooth를 지원하는 핸드폰과의 파일(사진, 동영상 등) 전송을 지원해야 한다. - 당사 지정 Bluetooth 리모컨을 지원해야 하며, 페어링/언페어링이 가능해야 한다. - S/W 업그레이드 방식으로 향후 당사가 요구하는 추가 Bluetooth 기기에 대한 호환성을 지원해야 한다.
Bluetooth LE Audio 기능을 지원해야 한다
서로 다른 Profile을 사용하는 Bluetooth 기기는 동시 사용이 가능해야 한다.
Bluetooth 기능 ON/OFF, 기기 검색, 연결, 관리가 가능해야 한다.
Bluetooth 오디오 출력 소스는 별도로 제어 가능해야 한다.
5.13. USB | USB Port 1개 및 3.0(하위 호환 보장)을 제공해야 한다.
키보드, 마우스, 조이스틱, 카메라 등의 HID 규격의 입력장치를 지원해야 한다.
외부 저장장치의 사진, 음악, 동영상 파일의 재생을 지원해야 한다. - FAT, FAT32, exFAT, NTFS 파일 시스템을 지원해야 한다.
당사가 지정하는 USB 동글형 ZigBee 모듈, USB 동글형 WiFi 모듈 등을 탑재 시 지원해야 한다.
USB 외부장치와 호환성을 지원해야 하고, 안정적으로 전원을 공급해야 한다.
USB 3.0 Port는 UVC(USB Video Class)를 지원해야 한다.
Google test를 위해 USB2.0 interface 및 type-C connector가 ready되어 있어야 한다.
5.14. Ethernet | LAN: 1 port (1Gbps & 10/100Mbps 호환)
네트워크 링크 표시 2 LED(Link/Activity)가 장착되어야 한다.
RJ45 단자 고정핀 상향 권장
5.15. LED | 하기 2개의 LED를 지원해야 한다. - Status LED(Full Color)를 지원해야 한다. - Operation LED(White Color)를 지원해야 한다.
Google requirement를 대응하기 위해 "Google LED(Full Color)"를 내부에 ready해야 한다
다양한 시나리오에 대해서 LED 동작을 모두 만족해야 한다. 향후 LED 시나리오는 협의한다.
5.16. 버튼 | 5개의 버튼을 제공해야 하며, 각 버튼은 숏 or 롱키로 동작해야 되고, 키 조합으로 특정 기능을 수행해야 한다. - 전원 버튼 - 구글 요구사항인 마이크ON/OFF 동작을 지원하는 버튼 - Bluetooth 연결 대기모드 진입 및 연결을 종료하는 Bluetooth 버튼(Rear) - Channel Up & Down 버튼
최소 시료 5대에 대해서 최소 3일 이상의 버튼 반복 검증 및 문제 없어야 한다. (상세 규격에 대해서는 향후 협의)
5.17. 전원 스위치 | 전원을 인가 및 차단할 수 있는 스위치를 제공해야 한다.
최소 시료 5대에 대해서 전원 스위치 ON/OFF 반복 검증 및 문제 없어야 한다. (상세 규격에 대해서는 향후 협의))
5.18. 전원 제어 및 소비 전력 | 전원버튼 및 리모컨을 통한 단말 전원 상태 제어가 가능해야 하며, LED를 사용해 구분하여 표시해야 한다. - 전원버튼을 누르면 능동대기모드, 동작모드간에 전환이 되어야 한다.
하기 동작모드/능동대기모드/수동대기모드시의 소비전력을 만족해야 한다.
능동대기모드 및 수동대기모드를 필수적으로 지원해야 되며, 에너지효율공단의 인증을 받아야 한다. - 능동대기모드 . 주기능인 화면송출(HDMI)은 OFF되나, 백그라운드 기능(리모컨 /EPG갱신/FW upgrade등)은 수행 . 능동대기모드는 2초 이내로 동작모드(Home UI or 실시간)로 복귀해야 한다. . 능동대기모드시 Log 수집 및 업데이트등이 가능해야 한다.
- 수동대기모드 . 수동대기모드에서 동작모드(Home UI, 실시간)로 예상 복귀 시간을 제출해야 한다.
전자파 형식승인 및 정보통신기기의 전기안전규칙을 만족해야 한다.
대기전력은 산업통산자원부에서 고시한 “효율관리기자재운용규정”을 준수해야 하며, 관련 시험 성적서를 제출해야 한다.
에너지관리공단 규정 중 “에너지효율관리기자재운용규정”에서 정의한 ‘최저소비효율기준’을 만족해야 한다.
제조사는 구현 가능한 대기전력 최소화 방안을 제안서 제출시 반드시 제출하여야 하며 상세한 내용이 포함되어야 한다.
최대 DC 입력14V 전압 입력으로부터 system의 손상이 없도록 보호 회로가 적용되어야 한다.
5.19. 소음 | 동작모드/능동대기모드/수동대기모드 셋톱박스의 소음은 당사의 기준을 만족해야 한다. - 당사 기 상용 셋톱박스 보다 낮은 소음 레벨
5.20. 발열 | 셋톱박스의 발열은 아래 당사의 기준을 만족해야 한다.
5.21. 부팅 | 전원인가시 40초 이내로 부팅 완료(A/V 출력 완료)해야 한다.
5.22. 환경조건 | 섭씨 0~50℃ 에서 정상적으로 동작해야 한다.
셋톱박스는 낙뢰, 정전, 과전류, 역전압 및 정전기로부터 일반이용자를 보호하기 위한 서지 방지 보호 장치가 있어야 한다.
5.23. Aging 시험 | 아래 당사의 Aging 시험 기준을 만족해야 한다.
5.24. 온습도 시험 | 아래 당사의 온습기 시험 기준을 만족해야 한다. - 시험환경 구성은 제조사에서 제공해야 한다. - 환경 시험 구성도 - Test 조건 및 기준
5.25. AP 호환성 | 당사 AP와의 호환성을 보장해야 한다(당사에서 AP 및 Test Case는 향후 제공).
5.26. TV 호환성 | 삼성전자 및 LG전자와 협업해서 다양한 TV에 대해서 호환성 검증 결과 및 그 외 다양한 브랜드의 TV(TV 매장 이용등)에 대해서 호환성 검증 결과를 제출해야한다.
5.27. LKFS | 하기 LKFS(Loudness KWeighted relative to Full Sale)값을 만족해야 한다.
5.28. 32단계 Volume Level | 32단계 Volume Level은 선형적으로 증가해야 한다(결과 제출).
Max Volume Level은 당사 기존 상용 셋톱박스와 동일 수준으로 맞춰야 한다.
5.29. Power ON/OFF | 최소 시료 5대에 대해서 최소 5,000회 이상 ON/OFF 반복 검증 및 문제 없어야 한다. (상세 규격에 대해서는 향후 협의)
5.30. 방송통신기자재 적합성 인증 | 납품 전, 국립전파연구원의 방송통신기자재 적합성 평가를 통과하여 적합 인증을 득해야 한다.
납품 도중 적합성 평가에 관한 고시가 개정되어 평가 항목이 변경되면 이를 준수해야 한다.
5.31. ROHS 규격 준수 | 하기 ROHS 규격을 준수해야 한다(결과 제출). 단 인증은 진행하지 않고, 향후 필요시 협의한다.
5.32. H/W Review Process 진행 | 당사에서 요구 시 하기와 같이 각 Event 별로 당사의 H/W Review를 받고 진행해야 한다(일정에 문제 없는 수준에서 Review 진행).
5.33. PCB Stack-up | 계획하는 PCB Stack-up(층수 및 Via structure 포함) 자료를 제출해야 한다.
5.34. H/W 자료 제공 | 회로도/BOM/Layout/조립도등 H/W 설계 자료는 제공해야 한다. 자료들은 당사 내부 기술 검토(스펙 체크 및 VOC 대응등)용이며, 제3자에게 제공되지 않는다. 자료는 당사의 기술자료협력시스템(기술자료요구서 및 비밀유지계약서등 작성)을 통해서 제출한다.
제안서 제출시 승낙 여부를 명기해야 한다.
5.35. PCB Revision | 개발 중 성능 향상 or 디자인 컨셉변경등으로 인해 일정에 없는 PCB 추가 제작이 필요할 시 지원해야 한다.
5.36. 기구 신뢰성 | 기구 재질은 최소 난연 등급 UL94 HB를 만족해야 한다.
하기 기구 신뢰성을 만족해야 한다.
5.37. 환경성적표지 인증 및 저탄소 인증 | 인증 가능한 최소 생산 기간을 만족한 이후 환경성적표지 인증 및 저탄소제품 인증을 진행 가능해야 하며, 방안에 대해서 자료를 제출해야 한다.
상세 일정은 향후 협의하고, 인증 비용은 견적에 포함해야 한다.
5.38. MTBF 자료 제출 | 향후 하기 조건의 MTBF 자료를 제출해야 한다 - Parts Count, De-rating 2point 이상, B5/B10/B20 life time
5.39. 외부 신뢰성 기관에서 검증 | 하기 항목은 제조사 자체 검증 결과 외에 공인된 외부 신뢰성 기관을 통한 검증 결과를 제출해야 한다. 기관은 향후 협의해서 확정하고, 검증 비용은 견적에 포함해야 한다.
각 항목의 시험 조건은 RFP내의 항목별 조건을 참조 한다.
6. Accessory
6.1. HDMI Cable | 다양한 TV와의 호환성을 보장해야 한다.
1.8M의 길이로 제작되어야 한다.
HDMI Authorized Testing Center(ATC)의 인증을 득한 bandwidth 18Gbps 이상 / Class 2 이상의 Cable을 사용해야 한다.
HDMI 발거력 : 최소 기준 1.4kg/F이상(10회 측정 평균치 적용)
HDMI Cable내에 SK Broadband 마킹이 추가 되어야 한다.
색상은 차후 협의 한다.
6.2. LAN Cable | 1.5M의 길이로 제작되어야 한다.
CAT. 5E 이상, 도체의 [재질(연동선), 지름(0.485mm이상), 바깥 지름(1.22mm이하)], 외경은 5mm 이상의 Cable을 사용해야 한다.
단선으로 제작되어야 한다.
색상은 차후 협의 한다.
6.3. 전원 어댑터 | 당사 지정품 5V/2A를 사용해야 한다
DC Jack 발거력 : 최소기준 1.4kg/F이상(10회 측정 평균치 적용)
6.4. 리모컨 | 당사 신규 리모컨 및 기 상용 리모컨에 대해서 검증 및 호환성을 확보해야 한다.
정합 대상 리모컨에서 제공하는 기능(페어링/언페어링, 리모컨 찾기 등)을 정상적으로 지원해야 한다.
리모컨의 제조사 및 F/W 버전, 리모컨 동작 관련 Log를 ITMS 및 QSM등 Log 서버에 전달할 수 있어야 한다.
6.5. 매뉴얼 | 당사가 요청한 형식의 매뉴얼(모조지 100g이하+2도인쇄+3단 접지 형태)을 제공해야 한다.
6.6. Box(Inner/Outer) | 새로 개발된 디자인 사이즈에 최적화된 포장박스와 지기구조(재생용지+단도인쇄)로 제조사에서 개발해야 하며 당사의 Package Design Style Guideline을 준수해야 한다.
7. 디자인 | 본 프로젝트의 디자인은 당사에서 디자인 파일을 dwg & stp 형태로 제공 한다. 단 각 사의 사용 Tool에 따른 튜닝, 금형 데이터 설계는 제안사에서 진행 한다.
디자인 개발 시 실장 검토를 위한 제조사 리소스가 사전 배치, 고려되어야 하고 디자인 진행중 수시로 검토 진행 할 수 있어야 한다.
당사에서 제공 되는 디자인의 라이선스는 당사에 있으며 추후 양산용 원 데이터는 항시 제공 가능 하도록 한다.
디자인은 하기 조건을 고려 하되 확정 안이 아니므로 범위 내 Spec Trade 할 수 있음을 감안 하도록 한다.
Form Factor 관련 - 전체 사이즈는 Spec을 충족하는 PCB 설계, 부품 구성에 따라 디자인이 대응할 예정이나 최소화를 전제로 진행 한다. - 후면 포트 (HDMI/LAN/전원/AUX/MIC/USB/전원스위치) 사이 간격을 최소화 하도록 설계 하며 일렬로 나열(face book tv 형태) or 일부 포트가(USB/MIC등) side로 위치 하여(동일 PCB내) 전체 길이를 최소화 할 수 있음(하단 예시, 원형X )을 고려 한다.
- FFV(Far Field Voice) 지원 관련 . FFV을 위한 스피커 홀 및 마이크 홀을 포함하여(테스트 조건 부합) 설계한다. . 스피커 홀은 패브릭, 별도 그릴등을 사용하지 않고 셋톱박스 본체에 포함하되 최소의 영역으로 설계 되도록 한다.
- H/W 버튼 . H/W 버튼은 별도 사출로 구성 하되 디자인에 따라 여러 방식(예상 범위 : 러버 or 사출)이 제안될 수 있다
- CMF . 기본 ABS 사출을 사용하고 PC등 제조사 가능 범위에 따라 SKB와 협의 후 변경 가능 하다. . 별도 후가공(도료, 컬러 스프레이등) 없이 알 사출(블랙, 그레이, 화이트 등 무채색 계열로 진행)+부식으로 진행 하나 밝은 컬러로 진행 될 경우 오염방지를 위한 가공이 추가 될 수 있다. . 기기 하단부 Foot 등에 미끄러움 방지를 위한 러버를 추가 한다. . IR 수신율, 음성 인식률, LED 투과율(투과시 컬러 상태 SKB 기준 부합)등에 대한 성능을 보장해야 한다.
- Decoration . 전면부 브랜드 로고 뱃지(메탈 단조 뱃지) 적용을 고려 한다. . 당사 브랜드+음향 지원 브랜드+H/W 버튼 레이블 등 셋톱박스에 실크(컬러 Gray 계열 단도)가 포함 될 수 있다. . 규격 표기 라벨을 포함 하며, 유포지+무광 코팅+2도 인쇄를 기본으로 한다. . 셋톱박스 상단에 ‘소비전력’ 표기 의무 스티커(기본 아트지+무광코팅)를 포함한다.
디자인 요구사항/스피커 사양/외부 포트/버튼/LED등 참조해서, 부품 실장 및 기구 설계 고려한 제품의 예상 사이즈(가로/세로/높이)를 제출해야 한다. 1개의 예상 사이즈가 아닌 다양한 형태의 예상 사이즈로 제출하는 것을 권장한다.
제조사는 최소 사이즈로 구현하여야 하며(Reference: Smart3), 구현 방안에 대하여 제안서 제출시 반드시 제출되어야 한다.
8. S/W Specification | 현재 B tv에서 제공하는 기능을 지원해야 하며, 향후 추가 기능에 대해 지원 해야 한다.
8.1. OS/Android Platform | Android TV OS상에서 셋톱박스 S/W Architecture 및 전체 블록도를 제출해야 한다. - 블록도의 각 모듈 별 구성 및 주요기능을 설명
Android TV OS상에서 정의한 Media Framework와 OEM/SoC Provider가 Extension으로 제공하는 기능 구분 및 자료를 제출해야 한다.
Android TV 14 탑재 및 F/W 배포를 위한 모든 Google 인증 항목을 통과해야 한다.
Android TV개발을 위한 License 보유해야 한다.
상용화 출시되는 단말에 대한 Google의 Android TV OS 정책을 준수하여야 한다.
Google최신 보안 Patch 및 Update를 적용(최소5년 보장) 할 수 있어야 한다.
Android의 version-up에 대응하기 위한 셋톱박스의 F/W 업그레이드 지원 방안에 대해 상세히 기술해서 제출해야 한다. - 특히 SoC사의 OS 업그레이드에 대한 기술지원 내용이 포함되어야 한다. 단, 이는 당사의 요구에 의해 진행될 것이다.
향후 Android의 추가 변경되는 사항에 대해 Android의 version-up 시에도 영향을 최소화 할 수 있는 독립 Component로 설계되어야 한다.
당사의 Btv 미들웨어 규격을 탑재해야 한다. - 세부 사항은 향후 당사에서 ‘Middleware extension framework’ 을 제공하며 이를 준수해야 한다.
Android Platform 미디어 정합 시 하기 사항을 만족해야 한다. - 코덱, TS Demuxer, Decrypt(AES) 등 H/W 가속을 위한 API 를 제공 할 수 있어야 한다. - 비디오 코덱의 경우 H.265, H.264의 H/W 가속 기능을 OpenMax(OMX) Interface로 지원해야 하며, 디코딩 도중 Resolution이 바뀌더라도, 화면 깜박임 없고, 끊김 없이 재생되어야 한다. - 오디오 코덱의 경우 AAC, AC-3를 OMX Interface로 지원(AC-3의 경우 5.1 CH 출력이 가능)해야 한다. - 오디오 볼륨 평탄화를 위한 AAC, AC-3 레벨 조정이 가능해야 한다.
상용 환경에서 User는 셋톱박스의 System Image를 임의대로 수정 할 수 없어야 한다.
암호화된 컨텐츠(또는 스트림)에 대한 접근 등 컨텐츠 보안에 위배가 되는 Operation을 수행하지 않아야 한다.
8.2. B TV Framework(방송 미들웨어) | 당사의 Btv Framework (이하 BTF) 미들웨어 요구사항 규격을 준수해야 한다. - 제조사는 BTF HAL (Hardware Abstraction Layer)을 구현의 책임을 가진다. - BTF HAL의 역할은 미들웨어와 HW사이의 인터페이스이며, AV관련 모든 기능 및 peripheral 제어 기능이 포함된다. - 제조사는 BTF HAL (Hardware Abstraction Layer)을 구현의 책임을 가진다. BTF HAL testsuite로 SOC 기능/시스템 안정성 검증을 UI 및 미들웨어와 독립적으로 수행한다. - 프로젝트 시작일로부터 2개월에 안에 BTF HAL구현 완료 및 / BTF HAL testsuite로 안정성 통과되지 않을 경우, 프로젝트의 취소를 결정할 수 있다는 것에 동의한다. - 세부 사항은 향후 당사에서 별도 레퍼런스를 제공한다.
8.3. SCM | SCM(Software Configuration Management)를 당사 요구사항을 준수한다.
개발협력사는 당사가 지정한 형식으로 Bitbucket 서버를 사용해서 소스/바이너리 관리/펌웨어 빌드해야 한다.
8.4. Multimedia | 모든 실시간 채널 및 VoD, App 서비스를 제공함에 있어 Android TV Platform에서 제공하는 인터페이스를 사용하는 것을 기본으로 하여야 한다.
8.4.1. 실시간 채널 서비스 | Btv Multicast Live 방송 스트림 재생이 가능해야 한다. - 최소 두 개의 다른 CAS 채널 스트림의 PIP 재생도 가능해야 한다.
당사의 송출 컨텐츠에 대한 호환성(AV 동기화 등)을 확보해야 하며 Jitter 등의 네트워크 정합성에 문제가 없어야 한다. 끊김, TS Loss 및 Noise에 대한 에러 핸들링이 가능해야 한다.
당사의 채널 서비스 정보 및 송출규격을 만족해야 한다. - DVB SD&S와 DVB SI 처리가 가능해야 한다.
당사의 Multicast 스트림 부하 시험을 통과해야 한다.
채널 연동형 서비스가 가능해야 한다.
다중음성 서비스가 가능해야 한다. - 하나의 TS 내 포함된 최소 2개 이상의 음성다중 오디오를 선택적으로 디코딩 및 출력이 가능해야 한다.
오디오 채널 서비스가 가능해야 한다.
다국어/장애인 자막 서비스 및 해설방송 서비스가 가능(TTA 표준_TTAK.KO-07.0093 시청각 장애 보조 방송 서비스. TTAK.KO-08.0022/R1 IPTV 자막표준) 해야 한다.
채널전환을 1.5초 이내로 구현해야 한다. - HD or FHD -> HD or FHD / HD or FHD -> UHD / UHD -> HD or FHD / UHD -> UHD
8.4.2. VoD | B tv HLS/RTSP기반의 VoD스트림 재생이 가능(지원가능 프로토콜 표기) 해야 한다.
당사의 VoD 컨텐츠에 대한 호환성을 확보해야 하며 끊김, A/V Sync 등의 문제가 없어야 한다.
재생, 일시정지, Trick(X2, X4, X8, X16 : Reverse/Forward), Seek(Reverse/Forward) 관련 기능 제어가 가능해야 한다.
모든 VoD 규격(4Kp60 10bit포함)의 미세 배속 기능(X0.8, X1.2, X1.5)을 제공해야 한다.
당사 VoD 자막 규격을 준수해야 한다.
재생 상태, 총 재생시간, 현재 재생시간에 대한 정보를 화면에 표시 가능해야 한다
8.4.3. PIP | 한 화면 안에 최소 두 개의 다른 HD동영상들을 동시에 표시할 수 있어야 한다. - 비디오 Surface(Plane)를 Main/Sub로 구분되어 지원해야 한다. - Main/Sub 비디오 Surface는 Full HD(1080p 60)로 끊김 없이 디코딩이 가능해야 한다. - Main/Sub 비디오 Surface는 각각 Window Resolution의 제어가 가능해야 한다. - Main/Sub 비디오 Surface는 각각 Window Position의 제어가 가능해야 한다.
사용자 선택에 따라 TV Main 화면 또는 Sub화면의 오디오 출력이 가능해야 한다. - Main/Sub 비디오 각각 대한 오디오제어와 볼륨조절(mute기능포함)이 가능해야 한다. - Main/Sub 비디오에 대한 오디오가 Mix되어 출력이 가능(권장)해야 한다. - Main/Sub 비디오에 대한 오디오가 L/R로 각각 분리되어 출력이 가능(권장)해야 한다.
8.4.4. Multiview 서비스 | 동시 4채널 서비스를 위해 서로 다른 4개의 TS를 수신하여 각각 비디오 디코딩 및 디스플레이가 가능해야 한다.
비디오 디코딩은 1UHD + 1FHD까지 지원이 가능해야 한다.
오디오의 경우 사용자가 선택한 채널을 일반 음성 출력(HDMI) 및 Bluetooth 기기로 출력이 가능해야 한다.
당사가 제공하는 Syntax 병합기를 통한 멀티뷰 서비스 제공이 가능해야 한다.
8.4.5. Btv 서비스 | 당사에서 제공하는 모든 서비스가 정상적으로 동작할 수 있도록 기술 검토 및 개발 지원(SoC 기술 검토/개발 포함)을 해야 한다.
8.4.6. Media File & Player | 당사의 셋톱박스 기본내장 Player(앱마켓/Melon/패밀리보드/클라우드 등)의 안정적인 동작을 지원해야 한다. - A.DOT Player 등이 정상적으로 동작해야 한다. - 재생 중 화면/음성 끊김, 화면 겹침, A/V Sync 등의 문제없이 정상적으로 동작해야 한다.
Storage(local) 또는 Cloud(URL), USB와 같은 외부 장치를 통한 파일 재생 기능을 제공해야 한다.
Progressive Download 및 RTSP, HLS가 정상적으로 동작해야 한다.
10초단위로 i-Frame을 Thumbnail로 추출 가능해야 한다.
동영상인 경우 재생, 일시정지, Trick, Seek 등의 제어가 가능해야 한다.
자막파일이 있는 경우 SMI, SRT, UTF8 등 자막 파일을 처리해야 한다. - 자막 폰트 크기, 색깔, 위치, 및 Sync 조절이 가능해야 한다. - 다중 언어 자막 처리가 가능해야 한다.
고해상도, 고용량 동영상 재생 시 로딩 속도 최적화를 지원해야 한다.
다양한 포맷의 미디어 파일을 최대한 지원해야 한다.
8.4.7. CP protection, 컨텐츠 보안 | HDCP 2.2, CAS/DRM(당사 별도 지정), iCAS를 적용해야 한다.
Watermark 기능을 지원해야 한다.
8.5.7. Fast Live TV 서비스 | 전원(COLD) 부팅의 경우 Android Boot가 완료되기 이전에도 아래의 실시간 채널 서비스가 가능해야 한다. - Btv Multicast Live 방송 스트림 재생이 가능해야 한다. - 오디오 채널 서비스가 가능해야 한다. - 채널 전환 및 관련 UI/UX 제공이 가능해야 한다. - Android Boot 과정 및 완료 시점에 화면 끊김이 없이 부드럽게 전환 되어야 한다.
8.6. Android Media Codec 요구 사항 | 안드로이드 미디어 코덱만을 사용해서 Btv VoD Player를 개발할 수 있도록 다음의 요구사항을 만족해야 한다 - Multimedia Tunneling을 반드시 지원해야 한다. - Sideband를 통해 Video path (MAIN/PIP/Graphics)전환이 가능해야 한다 . Tunneled Video playback 모드에서 Video plane 전환 . Non-Tunneled Video playback 모드에서 Video plane 전환 - 다음의 DRM schemes을 지원해야 한다 . Widevine "CENC" . Widevine "CBCS" - Btv VoD Player 정상재생과 배속재생 품질을 보장해야 한다 . Tunneled/Non-tunneled Video playback 모드에서 Speed Parameter 조절을 통해 배속을 조정할 수 있어야 한다. . Tunneled Video Playback 모드에서 4K60fps 영상의 1.5배속을 지원해야 한다. . Non-Tunneled Video playback 모드에서 4k60fps 영상의 1.5배속을 지원해야 한다. (OPTION_가점 사항) → Frame 복호화 시간이 평균 11ms 이하를 유지(미세배속 1.5x 지원을 위해서 최대 90fps의 성능 (1000/90=11.1ms)을 요구) 해야 한다.  → Frame 복호화 시간이 11.5ms를 초과하는 Frame의 수가 전체의 0.1%를 넘지 않아야 하며, 연속으로 발생하지 않는다. . 당사의 요청이 있을 경우, 당사에서 제공하는 Test app을 통해서 render fps 성능 측정 자료를 제출해야 한다. . 당사의 요청이 있을 경우, 당사에서 제공하는 가이드를 통해서 DRM Decrypt 성능 측정 자료를 제출해야 한다.
각종 OTT 서비스 앱(Netflix, Amazon Prime Video, Apple TV+, TIVING, Watcha…) 도입에 문제가 없어야 한다.
8.6. Network | IPv4, IPv6를 지원해야 한다.
IGMP v2를 지원해야 한다.
고정 IP, 유동 IP(DHCP) 설정 기능을 지원해야 한다. - DHCP 세부 동작은 당사 DHCP 규격을 준수해야 한다.
단독 IPTV는 공유기와 셋톱박스만 사용하는 고객으로 다른 인터넷접속을 차단하기 위해서 아래와 같은 DHCP 옵션을 제공해야 한다. - 초기 DHCP IP 할당 요청하는 DHCP Discover(Broadcast), DHCP Request(Broadcast)와 DHCP를 통한 할당된 IP에 대한 연장요청 Packet인 DHCP(Unicast)에 아래 메시지가 추가 되어야 한다.
QoS Marking(DSCP)된 IP Packet을 처리할 수 있어야 한다.
Auto-Negotiation(10/100/1000Mbps Full) 기능을 지원해야 한다.
LAN 속도 검사 기능을 지원해야 한다.
셋톱박스의 LAN 케이블 탈착/복구 시 IP 할당이 정상적으로 동작해야 한다.
별도의 설정 없이 당사를 포함한 ISP사업자의 가입자 측 장비와 정상적으로 연동되어야 한다.
8.7. Graphic | H/W 가속에 의한 2D/3D 그래픽 처리가 가능해야 한다.
H/W 가속 기반 OpenGL ES 3.2 이상을 지원해야 한다.
동영상 재생 중, UI Overlay를 지원해야 한다.
Android의 Hardware Composer HAL(HWC)가 GPU에 최적화되어 있어야 하며 60fps를 보장해야 한다.
8.8. A.DOT | 본체의 마이크를 통해서 FFV(Far Field Voice) 및 리모컨의 A.DOT 마이크 음성 버튼을 통해서 NFV(Near Field Voice)로 A.DOT 서비스를 제공해야 한다.
FFV의 경우 아래를 만족해야 한다. - 셋톱박스 대기모드와 무관하게 항상 On되어 있어야 한다. - Application Level에서 LED의 (경우에 따라 RGB) 패턴 및 밝기 등의 제어가 용이하도록 Driver 제공되어야 한다. - 멜론 HLS 서버에서 Streaming URL을 받아 이를 재생할 수 있어야 한다(Codec: MP3, AAC). - 16bit/44.1kHz 수준의 TTS 스트림 재생 가능해야 한다. - SKT S/W 전처리 Solution을 셋톱박스 SoC에서 구현해야 한다.
아래의 A.DOT Interface 정책을 따라야 한다. - A.DOT Service App과 Device Module(App)의 Interface는 기본적으로 AIDL으로 통신한다. . AIDL Interface SDK를 SKT에서 준비하여 개발사에 전달 한다. . A.DOT Module(A.DOT Device App)과 Device Module과 주고받아야 할 Data는 협의를 통해서 정리 한다. - A.DOT Service App과 다른 App들(ex Btv)과의 통신은 Android Broadcast를 이용한다.
아래의 A.DOT 관련 리모컨 요구사항을 만족해야 한다. - 오디오Sampling Rate: 16K sample-rate, 16bit mono - MIC Data 전송 관련 . 사용자가 마이크 버튼을 입력시 Data를 전송 시작할 수 있어야 한다. . 오디오Data는 Android OS 기준으로 ALSA Driver에 연동되어 오디오Record Class를 통해서 전송 받는 것을 선호한다. . 셋톱박스에서 BT연결된 RCU의 마이크를 열 수 있어야 한다(Ex. Dialog Mode 용도).
8.9. Deinerlacing | 1080i60 & PIP의 1080i60 에 대해서 Deinteracing을 지원해야 한다.
Android Media Codec을 통해 재생하는 경우에도 Deinterlacing을 지원((Tunneled 모드 및 Non-tunneled 모드)해야 한다.
8.10. 언어/폰트 | 한글/영문을 반드시 지원해야 하며 설정으로 변경 가능해야 한다(디폴트는 한글).
당사 서비스 중인 지정 폰트(윤고딕, 나눔고딕, 네토등), 데이터 방송용 공용폰트를 지원해야 하며, S/W 업그레이드를 통해 폰트를 추가할 수 있어야 한다.
가독성 문제가 없어야 한다.
8.11. 문자입력/음성입력 처리 | 당사 리모컨을 통한 문자입력(3x4) 및 버츄얼 키패드 문자입력 방식(한글/영어/기호/숫자)을 지원해야 한다.
당사 리모컨의 마이크를 통한 음성 입력이 가능해야 한다.
8.12. 화면 캡쳐 | 동시에 비디오 영상과 UI 화면을 캡쳐 할 수 있어야 한다.
비디오/UI/ALL로 선택 가능하게 옵션을 제공하여 선택된 옵션에 맞는 화면을 저장할 수 있어야 한다.
캡쳐된 화면은 지정된 위치에 저장이 가능해야 한다.
8.13. 부가 서비스 지원 | 당사 요청 시 아래와 같은 서비스들을 비롯하여 당사 부가 서비스가 원활히 서비스 될 수 있도록 적극 지원해야 한다.
8.13.1. 노래방 | 당사가 지정한 노래방 앱이 탑재 가능해야 한다.
외부 마이크를 통한 음성과 반주를 합성하여 하나의 오디오로 Delay 없이 출력 할 수 있어야 한다.
레코딩이 가능해야 한다.
8.13.2. 음성인식 | 당사가 지정한 음성인식 기능 모듈이 탑재 가능해야 한다.
8.13.3. 클라우드 게임 | 당사가 지정한 클라우드 게임 기능 모듈이 탑재 가능해야 한다.
8.14. 셋톱박스 업그레이드 및 관리 | F/W 및 S/W 업그레이드가 가능(Full/Partial 패치) 해야 한다. - 부팅 및 업그레이드는 당사의 기준에 따르며, 추후 제시한다.
자체 진단 기능으로 부팅 또는 네트워크 에러 등의 경우에 동작하여 장애 여부를 판단할 수 있어야 한다. - Flash Memory 상태를 확인하고 문제가 발생할 경우 초기화 및 포맷 후 최신 버전으로 업그레이드되어야 한다.
온라인 업그레이드 외에 USB를 이용한 오프라인 업그레이드가 지원되어야 한다.
원격제어 기능을 제공해야 하며 관련 기능에 대한 상세 요구사항은 현재 서비스 중인 당사의 기준에 따르며, 추후 제시한다.
Full 업그레이드시 5분 이내로 구현되어야 한다.
능동 대기 모드시 자동업데이트를 구현해야 한다.
8.15. 디버그 정보 | 비정상 리부팅을 기록하기 위한 ramoops를 지원해야 한다.
AV pipeline 의 분석을 위해서, 오디오/비디오/pcr의 pts 정보를 출력해야한다. - Demux-in - Decoder-in, Decoder-out - Reference for clock recovery - Video presentation(vsync) - Audio presentation - SoC SDK를 통한 AV재생 (Main/PIP) 및 Android MediaCodec을 사용하는 경우에도 지원해야한다. - SoC별로 추가 정보를 요청할 수 있다.
8.16. 전화 | Bluetooth HFP(Hands Free Profile)를 지원해야 한다.
전화/영상전화 App 개발시 SoC Level 협업이 필요할 경우 지원해야 한다.
8.17. 테스트 자동화 시스템 지원 | 셋톱박스에서 동작하는 SW모듈(어플리케이션, 서비스, 라이브러리, 이하 SW 모듈)은 테스트 자동화 시스템 지원을 위해 당사 제공하는 API를 사용한 로그를 출력해야 한다.
SW모듈의 개발협력사는 당사 테스트 자동화 시스템 지원을 위해 테스트 어플리케이션을 제공해야 한다.
테스트 어플리케이션은 SW 모듈이 지원하는 기능들의 JUnit Test Case로 구성 된다.
제공된 테스트 어플리케이션은 당사의 테스트 자동화 시스템에 의해 디바이스에 설치되고 테스트가 수행된다.
테스트 어플리케이션은 SW 모듈이 수정 될 때마다 함께 업데이트 되어야 한다.
테스트 어플리케이션 구현을 위한 상세 가이드는 당사가 제공한다.
8.19. 기타 | 이더넷 포트를 통한 ADB 디버깅이 가능해야 한다.
Packet loss, Jitter 측정관리 툴 기능이 탑재될 수 있도록 지원해야 한다.
당사 품질관리 툴인 LogSystem이 탑재될 수 있도록 지원해야 한다.
ATT(Aging Test Tool) 기능이 탑재될 수 있도록 지원해야 한다.
matter를 위한 별도 H/W 추가 구성(USB 동글등)시 matter 표준 규격을 S/W적으로 지원해야 한다.
9. UI/UX 요구 사항 | 현재 B tv에서 제공하는 기능을 지원해야 하며, 향후 추가 기능에 대해 지원 해야 한다.
9.1. 기본 요구 사항 | “S/W Specification”에서 명시하는 기능을 수용할 수 있어야 한다.
Android TV OS 요구 사항을 수용할 수 있어야 한다. - TV Application은 Google CTS, CDD의 요구 사항을 만족할 수 있어야 한다. - TV Application은 Android Operator Tier 요구 사항을 지원할 수 있어야 한다. - TV Application 업체는 Google로부터 인증된 Android TV App 개발 reference가 있어야 한다.
9.2. UI/UX 기술 요구 사항(OPTION_가점) | 빠르고 부드러운 GUI를 구현할 수 있는 방안을 제시해야 한다. - 최소 4K upscaling을 포함하는 1920x1080 UI를 시스템 성능 저하 없이 구현할 수 있는 방안을 제안해야 한다.
Android TV OS 활용도를 높일 수 있는 솔루션을 제안해야 한다. - 당사가 선택하고 프로모션 하는 Android TV App을 B tv 서비스에 연계하여 추천할 수 있는 솔루션(App curation 기능)을 제공할 수 있어야 한다.
Multiscreen 솔루션을 제안해야 한다. - 셋톱박스에서 제공하는 기능과 동일한 서비스를 다양한 device에서 제공할 수 있는 솔루션(Android Phone/Tablet, iPhone/iPad, 기타 OTT, Smart TV 등)을 제안해야 한다.
기타 UI/UX 를 향상할 수 있는 추가 사항을 제시해야 한다. - 3D rendering 지원, VR 지원
10. 추가 제안 사항(OPTION_가점 사항) | NPU 를 활용한 다양한 서비스 아이디어 제안
ESG 관련 추가 아이디어 제안
추가 오디오의 보이스 강화 및 볼륨 평준화 솔루션 제안
그 외 차별화 될 수 있는 서비스 및 기술에 대한 제안 - 빠른 개발을 위한 방법 제시 및 개발 기간 단축 아이디어를 제안 - 부트로더의 Splash Screen을 안드로이드 부트 애니메이션 시작할때까지 화면 깜박임없이 유지(부트애니메이션까지 화면 출력 해상도는 변경하지 않는다는 가정) 한다. - 리모컨의 이어폰 듣기 기능의 품질(전송 딜레이 및 일정성)을 향상시키기 위해서, Bluetooth A2DP source 기능 구현시, 터널드 오디오(IPTV/VoD의 오디오)를 Bluetooth이 I2S Input로 연결해서 A2DP sink로 전송
11. 개발 일정 | 하기 일정을 토대로 상세 일정을 제공해야 한다. - 만약 아래의 일정을 지키지 못하면 수행 가능한 일정 제시 및 사유 기술 - CBT 및 QA 진행할 샘플은 최종 기구를 사용해야 한다. 단 성능에 영향 없는 후처리등은 일정상 불가능할 경우 협의 진행한다. - 개발 시작부터 납품까지 전체 일정을 파악할 수 있어야 하며, 일정 관리에 필요한 항목과 기간을 구체적으로 명기해서 제출해야 한다(설계, 개발, QA, 납품, 유지보수 및 하자 보증 기간까지 Chart 또는 PERT(Project Evaluation and Review Technique) 등의 기법을 이용한 추진 일정 계획 포함). - 초도 입고 가능한 수량 및 일정을 제시해야 하며, 일정 준수를 위해서 초도의 매뉴얼 F/W 업데이트를 지원해야 한다.
12. 개발 샘플 | 개발에 필요한 모든 샘플(3rd party 개발사, QA, CBT 진행 시료등) 비용은 견적에 포함해야한다. - 아래 예상 SKB 예상 양산 수준의 최종 샘플 수량 참조(3rd party 개발사 수량 제외 및 향후 변동 될 수 있음) - 초기 개발 보드는 수량 협의 후 별도로 제공해야 한다. - CBT의 경우 당사 구성원 댁내 발송까지 진행(택배비 제조사 부담)해야 한다.
Kick Off 후 S/W 개발에 필요한 초기 샘플(SoC Reference board등)에 대한 대책을 마련해야 한다.
13. 견적 내용 | 견적은 본 요청서에 기술된 항목 모두 포함해서 입찰 공지의 물량 토대로 당사 구매 시스템에 제출한다.
리모컨을 제외한 모든 항목을 포함해서 제출(어댑터등 포함 및 디지캡 대당 CAS/DRM License만 미포함)해야 한다.
HDMI Cable/LAN Cable/각종 Royalty/인증비용(iCAS 포함)등은 견적에 포함시켜 제출해야 한다. - iCAS 인증을 위해 디지캡 어플리케이션이 필요한 경우 제조사가 디지캡과 별도 계약을 진행한다.
Android TV OS 업그레이드를 위한 SoC 사 지원 및 제조사 개발 비용은 당사에서 지급하지 않으며, 당사 서비스 개발을 위한 3rd Party 개발 비용 발생 시 상호협의(M/W, HOME UI 등) 할 수 있다. 개발 범위에 따라 별도의 비용 지급을 제조사와 협의할 수 있다
프로젝트 개발과 향후 유지보수(F/W 업그레이드, 구글 Security Patch 적용 등) 시 발생하는 구글 인증 비용은 당사에서 제조사에 지급하지 않으며, 견적에 포함시켜 제출해야 한다
M/W, UI, 각종 Agent등 3rd party 업체들의 개발비는 셋톱박스의 납품 책임자인 제조사가 당사와 구매 계약하고, 제조사가 3rd party 업체들에게 개별 지불한다. 3rd party 업체들의 개발비는 당사가 별도로 지불함에 따라 제출 견적에는 미포함한다.
향후 각 Part별 세분화한 견적을 당사에 제공해야 한다. 자료들은 당사 내부 참조용이고, 제3자에게 공개되지 않는다.
14. 프로젝트 관리 | 제안사는 프로젝트의 주체로서 3rd Party 개발사와의 협업 방안과 프로젝트 관리 방안을 구체적으로 제시해야 한다. - 회의, 이슈 관리 및 대응 등 포함 / PMO 조직 및 관리 프로세스
초기 품질 확보 방안을 구체적으로 제시해야 한다.