## 1. How to write
Attachment #1: Compliance Table
* How to write
Requirements |  | Whether to support | Suggestion details | Reference
① |  | ② | ③ | ④
① Requirement: Record the requirements of kt
② Whether to apply: When applied (○), when not applied (X), conditional support (△)
 Support: When required conditions are sufficiently understood and accepted, and can be implemented up to the reference point
 Conditional support: When the function is to be implemented after the reference point or the function is implemented in a different way until the reference point
 Unsupported: When the requested function is not supported
③ Proposal details: The performance of the proposed device is displayed. Unit), etc.
④ Reference: Index mark so that you can check the specific implementation method for the requirement
(eg, 2.1.1, etc.)
Attachment #3: How to make a list of core parts
1. List of core parts (core parts name, parts manufacturers, reasons for core parts, parts distributor)
Part Name | Parts manufacturer | Reason for core parts | Parts distribution partners
(Multiple selection possible)
Module 1 | Company A | 1),2),3) | A-Korea branch
Chip 1 | Company B | 2),4) | Company C
※ In the following cases, please fill out the applicable parts list.
1) Parts that can only be supplied by one part manufacturer
2) Parts that require more than 4 weeks for delivery
3) Parts with 5% or more of cost ratio
4) Compatible/standardized parts
2. Compatible evaluation suggested parts
Part Name | No. 1 parts company | No. 2 parts company | 3rd priority parts company
Module 1 | Company A | Company B | none
※ For compatibility evaluation, check the quality of parts that can be changed when equipment is supplied to kt.
(However, we will inform you that the equipment evaluation that applies the parts of the 2nd/3rd rank is in progress only when the equipment evaluation that applies the parts of the 1st priority parts maker is judged suitable)

## 2. Compliance Table
Compliance Table
Requirements |  | Whether to support | Suggestion details | Reference | Owner | Need to be confirmed | Remark
One. | summary
1.1 | General Information
1.1.1 | This standard describes the technical requirements of the terminal to provide Android STB service.
1.1.2 | The functions, performance and requirements specified in this requirement are the minimum required levels. All conditions in accordance with the contract performance must comply with all matters of this functional request.
1.1.3 | This device should be designed and manufactured in consideration of emission carbon reduction (reduction of power consumption, reduction of materials used, etc.) |  |  |  | OEM
1.1.4 | [Optional] in this functional request means items that must be satisfied until the point of time required by KT as a function expected in the future. (However, the implementation time and detailed specifications are discussed before proceeding)
1.2 | Terminal structure |  |  |  | Middleware/AML
1.2.1 | The structure of the terminal is composed of a service area and a firmware area as shown in the figure below (structure can be changed). |  |  |  | Middleware/AML/OEM
| (1) Android OS specified by kt for providing Android STB service must be installed. |  |  |  | Middleware/OEM
| (2) Upgrade of software including Android must be possible without changing H/W in the future. | ○ |  |  | Middleware/OEM
| (2.1) Details must comply with the'kt Android TV Core Framework standard' and the'kt Android STB upgrade standard'. |  |  |  | Middleware
1.2.2 | This terminal must comply with domestic IPTV-related standards and obtain conformance certification. |  |  |  | Middleware
| (1) Conformity evaluation of subscriber terminal equipment for Internet multimedia broadcasting (KCS.KO-08.0800) |  |  |  | Middleware
1.3 | references
1.3.1 | The proposed terminal should satisfy both this standard and the reference standard below, and should be applied with the latest standard.
(1) Kt Android STB integrated terminal management standard
(2) kt Android STB upgrade standard
(3) kt Android TV Core Framework standard
(4) kt Android Operator Tier App Standard
(5) kt Android STB remote speech recognition standard
(6) kt GiGA Genie2 intelligent conversation service standard
(7) kt GiGA Genie2 Genie music service standard
(8) kt GiGA Genie IoT service standard
(9) kt GiGA Genie2 Companion App service standard
(10) kt GiGA Genie2 error message scenario and code
(11) kt Gi Genie short-range communication standard
(12) kt olleh tv terminal remote management standard
(13) kt olleh tv opening management standard
(14) kt olleh tv service information and transmission standards
(15) kt olleh tv UI/UX standard
(16) kt olleh tv remote control specification
(17) kt olleh tv VoD subtitle standard
(18) kt CAS related standards
(19) kt information and communication equipment environmental test standards
(20) Exchangeable CAS for IPTV (iCAS)
(21) Audiovisual disability auxiliary broadcasting service standard
(22) IPTV closed caption broadcasting standard
(23) Efficiency standards for set-top box active standby mode or passive standby mode according to the efficiency management equipment management regulations (Notification No. 2015-28 of the Ministry of Industry)
(24) The'Minimum Consumption Efficiency Standard' in'Energy Efficiency Management Equipment Management Regulations' of the Korea Energy Management Corporation
(25) Electrical appliance safety certification standard
(26) Notification on conformity assessment of broadcasting and communication equipment, etc.
(27) WiFi Display Technical Specification version 1.0.0
(28) All standards for compliance with other domestic and international broadcasting and communication related laws and regulations
1.4 | Abbreviation
ARP Address Resolution Protocol
CAS Conditional Access System
CEMS Customer Equipment Management System
DHCP Dynamic Host Configuration Protocol
DDP Dolby Digital Plus
DIAL Discovery and Launch
DLNA Digital Living Network Alliance
DMP Digital Media Player
DMR Digital Media Renderer
EPG Electronic Program Guide
EXIF Exchangeable Image File Format
HDCP High-bandwidth Digital Content Protection
HDMI CEC High-Definition Multimedia Interface Consumer Electronics Control
HDR High Dynamic Range
HEVC High Efficiency Video Coding
HLS HTTP Live Streaming
HID Human Interface Device
IGMP Internet Group Management Protocol
IME Input Method Editor
IoT Internet Of Things
Lt/Rt Left total/Right total
MEIN Media Entrance Integration Authentication System
OSK On Screen Keyboard
OTP One Time Programmable
OTV olleh tv live
P/E cycle Program/Erase cycle
PIP Picture In Picture
SD&S Service Discovery and Selection
SI Service Information
TTS Text to Speech
UHD Ultra High Definition
2 | H/W requirements
2.1 | Appearance and Interface
2.1.1 | STB body and package specifications must satisfy the'kt Android STB Product Identity Design' specification and PI/BI appearance quality standard provided by kt. | ○
| (1) The I/O interface location must comply with the following standards. | ○
| (2) The final location follows KT design specification. | ○
2.2 | CPU
| (1) The CPU must secure more than 20,000 DMIPS performance for application execution. | ○
| (2) To mount KT-CAS and iCAS, the requirements of “5.2.2 CPU” must be satisfied. |  |  |  | AML/Middleware
2.3 | Memory
2.3.1 | DRAM
| (1) Low power consumption must be supported and have a physical capacity of at least 3 GB. | ○
| (1.1) The video memory must have the capacity and performance to normally perform 4K PIP (1xUHD+1xHD) and 4-channel service (1xUHD+3xSD). | ○ |  |  | AML
| (1.2) You must secure the capacity and performance for running Android OS and running applications. | ○
| (1.3) The memory capacity and performance must be secured to provide HD-class 2D/3D graphics. | ○
| (2) The memory map determines the policy in consultation with kt and observes it. | ○
2.3.2 | Flash
| (1) At least 16GB of NAND Flash memory must be provided for firmware and application storage. | ○
| (1.1) The eMMC type should ensure at least 3,000 rewrite reliability (P/E cycles), and a verification tool to verify this should be provided. | ○
| (1.2) Bad Block processing function should be provided. | ○
(2) Flash memory map and management policy (storage and deletion) are determined in consultation with kt and adhered to.
| (2.1) NAND area Flash memory is structured as follows and the structure can be changed. | ○ |  |  | OEM/Middleware
| (2.2) To verify the application of the flash memory map, information on the actual implemented flash memory map must be submitted. | ○ |  |  | OEM/Middleware
| (3) It should be possible to expand the storage space through the USB storage connection. (Select) | ○ |  |  | OEM
2.3.3 | EEPROM
| (1) At least 32KB of EEPROM must be provided to store opening information, CAS information, and terminal information (volume, previous channel, etc.). |  |  |  | OEM/Middleware |  | Need to discuss with KT
2.4 | I/O interface
2.4.1 | power
| (1) Terminal power status control through the power button and remote control should be possible, and should be displayed separately using LEDs. | ○
| (1.1) Operation/active standby/passive standby mode for power management should be provided. | ○
| (1.2) Standby mode (active/manual) should be user-configurable. | ○
2.4.2 | USB port
| (1) At least one USB 2.0 port for external device connection must be provided. | ○
| (1.1) Must support USB 2.0 host function. (v1.1 compatible) | ○
| (1.2) When connecting an external device, a power of 5V/500mA or more must be supplied stably. | ○
| (2) It must support 1TB or more external storage connection. | ○
| (2.1) FAT, FAT32, NTFS (Read Only), and exFAT (optional) file systems must be supported. | ○ |  |  |  |  | NTFS file system supported by NTFS-3G
| (3) HID standard input devices must be supported. | ○
| (3.1) Character input and service control through keyboard should be possible. | ○
| (3.2) Service control through mouse and joystick (kt designation) should be possible. | ○
(Limited to services that support mouse and joystick)
| (3.3) A list of compatible keyboard/mouse devices should be provided. | ○
| (4) KT-designated IC-Card reader, IP camera (optional), and external WiFi module (optional) must be supported. | ○ |  |  |  |  | Need to define which external devices need to be supported by KT.
2.4.3 | Remote control receiver (IR/Bluetooth)
| (1) Infrared (IR) remote control receiver must be provided. | ○
| (2) A remote control receiver with Bluetooth 5.0 (BLE) or higher must be provided. | ○
| (2.1) The Bluetooth antenna must be built into the terminal. | ○
| (2.2) The Bluetooth remote control receiver should be capable of voice processing and should be capable of receiving voice up to 2Mbps. | ○
| (2.3) Bluetooth remote control search function must be provided (execute by voice command) | ○
(3) LED should be used to indicate whether the IR/BLE remote control input signal is received.
2.4.4 | Infrared (IR) transmitter-IR Blaster
| (1) In order to control infrared (IR) type home appliances (TV, etc.), the IR transmitter must be provided inside the terminal. | ○
| (2) Infrared (IR) transmission function On / Off should be enabled by user selection (Default On) | ○ |  |  |  |  | How User to select IR transmission function ON/Off? Controlled through UI?
(3) The following functions must be provided for TV power synchronization
| (3.1) By acquiring TV information through HDMI, it should be possible to automatically set the appropriate IR key code for the TV. | ○ |  |  | 3rd party or OEM, depends on RCU vendor
| (3.2) If TV information recognition fails, the user must be able to manually select the TV model (optional) | ○ |  |  | 3rd party or OEM, depends on RCU vendor
| (3.3) The TV power synchronization function must be provided according to the power status (operation/standby) of the popular Android STB, and for this purpose, the TV power key code must use the on/off key code, not the toggle. | ○ |  |  | 3rd party or OEM, depends on RCU vendor
| (3.4) (Optional) When the entry-level Android STB terminal is switched to the operating state, the TV external input automatic adjustment function must be provided through the HDMI port connected to the entry-level Android STB (requires HDMI-CEC function check). | ○ |  |  | 3rd party or OEM, depends on RCU vendor
| (4) In the future, IR KEY CODE DB should be included in the firmware and provided through the upgrade function for service expansion to control other home appliances such as air conditioners. |  |  |  | RCU vendor
2.4.5 | Bluetooth
| (1) It must support Dual Mode of Bluetooth 5.0 standard. | ○
| (2) Bluetooth Power Class 1, 2 must be supported. | ○
| (2.1) Initial value is Power Class 1 | ○
| (3) The following profile should be mounted for interworking with a Bluetooth device, and the profile should be added through S/W upgrade. | ○
| (3.1) HID Profile must be supported, and standard Bluetooth keyboard and mouse input must be supported. | ○
| (3.2) A2DP Profile(Source, Sink) must be supported, and standard Bluetooth keyboard and mouse input must be supported. | ○
| (3.3) When the A2DP Source function operates, the A2DP Sink function does not operate, and when the A2DP Sink function operates, the A2DP Source function does not operate. | ○
| (3.4) (Optional) AVRCP (Audio Video Remote Control Profile) must be supported. | ○
| (3.5) SBC Codec should be supported when transmitting audio. | ○
| (3.6) GATT-based BLE central mode and peripheral mode must be simultaneously supported through S/W upgrade without H/W change in the future for BLE device interworking. | ○
| (3.7) The detailed profile should be determined in consultation with kt and must be observed. | ○ |  |  |  |  | Need to define which profiles need to be supported by KT and the profiles shall be already implemented natively in Android BT stack
| (4) Bluetooth function On/Off, device search, device registration/deletion management should be possible. | ○
| (5) It must be certified by the Bluetooth SIG or Bluetooth Qualification Test (BQT) organization. | ○
| (5.1) Bluetooth devices using different Profiles should be able to use simultaneously. | ○
| (5.2) The Bluetooth audio output source must be selectable separately from other audio outputs (eg HDMI, S/PDIF) supported by the terminal. | ○
| (6) BLE advertising should be supported at all times in order to provide a simple connection function for the Gi Genie App using Bluetooth. | ○
| (6.1) The detailed specifications follow the “kt Gi Genie short-range communication standard”. | [5 empty] | Need to provide this standard
2.4.6 | Power On/Off switch
| (1) A switch that can apply/cut power must be provided. | ○
2.4.7 | Ethernet
| (1) There should be one RJ-45 type 10/100Mbps Ethernet port. | ○
| (2) Auto-Negotiation function should operate. | ○
| (3) Flow-control function of Ethernet port should be set to off. | ○
| (4) Network link and data reception LED should be installed. | ○
2.4.8 | HDMI
| (1) At least one HDMI output port must be provided. | ○
| (1.1) HDMI output port should use type A connector. | ○
| (2) Must support HDMI 2.1 or higher. | ○
| (2.1) It must support 3D over HDMI function. | ○
| (2.2) 4K(3840*2160)@75Hz, 10bit 4:4:4 output must be supported. | ○ |  |  | AML |  | Need to double check with AML about 4Kp75 resolution
| (2.3) It must ensure compatibility with previous versions. | ○
| (3) The following HDMI CEC functions must be implemented to enable interworking control with HDMI CEC supported TVs. | ○
| (3.1) HDMI CEC function should enable On/Off control through setting menu. | ○
(Default setting value on external input automatic switching is limited to supported TVs)
| (3.2) In the future, it should be possible to upgrade when adding functions. | ○
| (4) Must satisfy kt HDMI cable performance test guide. | ○
2.4.9 | S/PDIF
| (1) S/PDIF(Optical) output port should be provided. | ○
2.4.10 | Speaker (for talkback)
| (1) A speaker for providing TTS voice and AI conversation service must be built into the terminal. | ○
| (2) It must support output of 2W or more. | ○
| (3) The output volume must be adjustable by the user or the application. | ○
| (4) Detailed specifications should be applied in consultation with kt. | ○ |  |  |  |  | Need to provide detailed spec.
2.4.11 | Bluetooth speaker (optional)
| (1) A pairing function with a Bluetooth A2DP Source device must be provided. |  |  |  | Middleware/OEM
| (2) A UI for controlling the connection with a Bluetooth A2DP source device and playing audio content must be provided. [Select] |  |  |  | Middleware/OEM
| (2.1) If the device supports AVRCP (Audio Video Remote Control Profile), it must be able to provide play/stop/pause/rewind/skip/previous/next track functions. [Select] |  |  |  | Middleware/OEM
2.5 | Graphics processing
2.5.1 | Graphics Model
| (1) Background, video, graphics, mouse cursor, and kt watermark must be combined and displayed. | ○
| (2) It must provide 4K-class resolution (3840x2160) and BT.2020. | ○
| (2.1) Up/Down Scaling must be supported according to the terminal's final output resolution setting. | ○
2.5.2 | Graphics acceleration
| (1) Hardware acceleration based OpenGL ES 3.2 or higher must be supported. | ○
| (2) 2D and 3D graphic processing should support 1.6G pixels/sec and 2.7G pixels/sec or higher, respectively. |  |  |  | AML |  | Need to check with AML
| (2.1) Graphics performance measurement data should be submitted. |  |  |  | AML |  | Need to be provided by AML
2.6 | Remote control (Bluetooth/IR combined)
| (1) A remote control that satisfies kt's design and function/performance must be provided. |  |  |  | RCU vendor
| (1.1) In the case of a device that supports kids remote control, the function must operate normally (optional). |  |  |  | RCU vendor
2.7 | Remote voice recognition
| (1) Built-in microphones (2 or 4) for remote voice recognition support | ○
| (1.1) SNR (Signal to Noise Ratio) must be supported above 64/65dB | ○
| (1.2) Sensitivity should satisfy -42 dBV (+/- 3dB) or higher. (f=1khz, based on 94dBSPL) | ○
| (1.3) AEC treatment using H/W preprocessor is required. | ○
| (2) Echo and noise removal functions should be supported. | ○
| (3) To process kt-designated start-up words, a kt-designated recognizer must be built-in. | ○
| (4) The S/W module related to the recognizer and audio preprocessing should be included in the firmware and can be upgraded. |  |  |  | KT AI team for Giga Genie/OEM
| (5) Audio characteristic requirements (distant speech recognition solution evaluation items) | ○
*SPL: Sound Pressure Level, AEC: Audio Echo Cancellation
| (6) Details must comply with the'kt GiGA Genie2 remote voice recognition standard' or'kt long distance voice recognition standard'. | ○ |  |  |  |  | Can KT provide the 'kt GiGA Genie2 remote voice recognition standard' or'kt long distance voice recognition standard' for reference?
| (7) Must meet Google Voice Assistant certification criteria | ○ |  |  |  |  | Supporting Google Far-Field Voice need to get approval and kick off with Google
2.8 | Power module and power consumption
| (1) There should be no fan inside the terminal. | ○
| (2) The power adapter should use KT standard adapter. | ○
| (2.1) If there is no kt standard adapter, use the manufacturer's adapter. | ○
| (3) Less than 6W in active standby mode and less than 1W in passive standby (low power) mode. |  |  |  | AML
| (3.1) The “Efficiency Management Equipment Operation Regulations” announced by the Ministry of Trade, Industry and Energy must be satisfied, and a test report must be presented. | ○
| (3.2) The'Minimum Consumption Efficiency Standard' defined in the'Energy Efficiency Management Equipment Management Regulations' of the Korea Energy Management Corporation must be satisfied. | ○
2.9 | Safety standards
| (1) It must comply with kt's internal standard, “Information and communication equipment environmental test standards”. | ○
| (1.1) In normal operating condition (25℃ standard), the surface temperature should be maintained below 45℃. | ○
| (2) The certificate for “electrical appliance safety certification” must be submitted by the Ministry of Trade, Industry and Energy. | ○
| (2.1) Even when using in various in-house installation environments, serious problems such as fire and electric shock should not occur. | ○
| (3) Power input and communication input parts must be protected from lightning. | ○
| (3.1) The power input section shall have no abnormality in the function of the equipment up to the specified surge voltage. | ○
| (3.2) Communication input (Ethernet port) should have no abnormality in the function of the device until the surge voltage ±4KV (Line-to-Line mode). | ○
2.1 | Type certification
| (1) KC certification must be obtained. | ○
| (2) The conformity certificate corresponding to the Internet multi-media broadcasting subscriber terminal device (IPTV set-top box, etc.) of the National Radio Research Institute's “Notification on Conformity Assessment of Broadcasting and Communication Equipment, etc.” must be submitted. | ○
2.11 | Electrolytic capacitor application guidelines
| (1) If it is possible to select each type of capacitor, the use of electrolytic capacitors should be avoided. | ○
| (2) When there are multiple types of capacitors with the same performance, a capacitor with excellent reliability should be used. | ○
| (3) If electrolytic capacitors must be used, they must be used after obtaining approval by submitting related grounds and measurement data to kt (measurement standards are discussed/provided separately) | ○
| (4) Electrolytic capacitor specifications should satisfy the capacitor surface temperature of 105℃ for 5,000 hours or more. | ○
| (5) Condensers must guarantee a lifespan of more than 70,000 hours at 40℃ outside the equipment. | ○
| (6) Conversion formula | ○
Lx=Lo×2^(((To-Tx))/10)×2^(-〖(Ix/Ir)〗^2)
Lx: Estimated life of electrolytic capacitor (Hrs)
Lo: Maximum Guaranteed life when rated voltage is applied at the operating temperature (Hrs)
To: The maximum operating temperature of the product (℃)
Tx: The surface measurement temperature of the electrolytic capacitor (℃)
Ix: The sum of the actual measured ripple current
Ir: The allowable ripple current Sum
* Ix/Ir <1
| (7) A capacitor with a margin for specifications such as capacity size/rated voltage/permissible temperature/operating frequency/ripple current should be selected (consult with separate specification margin) | ○
| (8) A capacitor suitable for the purpose of use (power circuit/filter circuit, etc.) must be used. | ○
2.12 | MTBF and PCB
| (1) A report on MTBF (Mean Time Between Failure) issued by a designated organization (including annual residual rate data) must be submitted. (Provided separately at the required level) | ○ |  |  |  |  | What are the organization designated byKT?
| (2) The PCB should be designed and manufactured in consideration of external treatment, surge, heat, short, etc., and measures to prevent quality deterioration should be taken into account when mounting parts (SMT). | ○
3 | S/W requirements (S/W shape and function) |  |  |  | All SW parties
3.1 | Android OS
| (1) Android TV 11.0 or higher must be installed. | ○ |  |  | AML/OEM/Middleware
| (2) It should be possible to upgrade the Android version through firmware upgrade in the future. | ○ |  |  | AML/OEM/Middleware
| (3) It must pass the xTS certification required by Google and comply with the S/W architecture required by Android TV. | ○ |  |  | AML/OEM/Middleware
3.2 | Boot
3.2.1 | Firmware redundancy
| (1) Firmware must be recorded and managed by being duplicated in two areas of flash memory. | ○ |  |  | OEM/AML |  | Use Virtual A/B or system A/B
| (2) When the firmware is upgraded, firmware is recorded in the area whose recording time is earlier among the two areas. | ○ |  |  | OEM/AML
| (2.1) When recording firmware, update the recording time to the current time. | ○ |  |  | OEM/AML
| (2.2) When recording firmware, record the information (CRC, etc.) to be used when checking the validity of the firmware. | ○ |  |  | OEM/AML
| (3) When the firmware of one area is not valid during booting, it must be booted with the firmware of the other area. | ○ |  |  | OEM/AML
| (3.1) During booting, validity check is performed on the area with the latest recording time among the two areas. | ○ |  |  | OEM/AML
| (3.2) If the validity check of the area with the latest recording time is successful, boot with the firmware. | ○ |  |  | OEM/AML
| (3.3) If the validity check of the area with the latest recording time fails, the validity check of the area with the previous recording time is performed. | ○ |  |  | OEM/AML
| (3.4) If the validity check of the area whose recording time is earlier is successful, boot with the firmware. | ○ |  |  | OEM/AML
(3.5) If the validity check of the area whose recording time is earlier fails, perform USB upgrade.
3.2.2 | Boot scenario
| (1) It is necessary to minimize the time and resources used when booting the terminal. |  |  |  | Middleware/3rd party/OEM
| (1.1) Only a minimum number of files should be included in the firmware image. |  |  |  | Middleware/3rd party/OEM
| (2) Stability must be ensured when booting the terminal. |  |  |  | Middleware/3rd party/OEM
| (2.1) If the terminal booting fails temporarily, it should be automatically rebooted. | O |  |  | Middleware/3rd party/OEM
| (3) When the device boots, TV Core asynchronously checks the status of Android's network connection and IP allocation. | O |  |  | Middleware/3rd party/OEM
| (3.1) If IP allocation cannot be completed, status information is notified to the user or the upper application. | O |  |  | Middleware/3rd party/OEM
| (4) When the terminal boots, the screen output should be operated as follows. |  |  |  | Middleware/3rd party/OEM
| (4.1) TV Core must be able to control splash image to be provided by controlling splash image playback during booting in accordance with the basic conditions of Android TV. | O |  |  | Middleware/3rd party/OEM
| (4.2) The splash image should be able to be output as a simple animation or video and fixed image built into the terminal. |  |  |  | Middleware/3rd party/OEM
| (4.3) No flicker should occur when switching between the displayed screen. [Select] |  |  |  | Middleware/3rd party/OEM
| (5) When the terminal is booted, it must be interlocked with MEIN. | O |  |  | Middleware/3rd party/OEM
| (5.1) In the case of an unopened terminal, an API must be provided to the upper application to enable OTV service opening processing. | O |  |  | Middleware/3rd party/OEM
| (5.2) In the case of an existing terminal, when the TV Core is initialized, it must be able to automatically link with MEIN at the same time as the network connection. | O |  |  | Middleware/3rd party/OEM
| (5.3) Details must comply with'kt olleh tv opening management standard'. | O |  |  | Middleware/3rd party/OEM
| (6) The time required for booting the terminal must satisfy the following. |  |  |  | Middleware/3rd party/OEM
| (6.1) The time required is measured starting from Cold Boot until the first channel playback starts. |  |  |  | Middleware/3rd party/OEM
| (6.2) The measurement environment is based on the “Paid Broadcasting Service Quality Evaluation” standard by the Ministry of Science and Technology Information and Communication of the Republic of Korea. |  |  |  | Middleware/3rd party/OEM
| (6.3) The time required for booting should be within at least “60” seconds. |  |  |  | Middleware/3rd party/OEM
3.2.3 | Reboot
| (1) The terminal provides a reboot function. | O |  |  | Middleware/3rd party/OEM
| (1.1) When performing the reboot function, the delayed flash write operation must be completed. | O |  |  | Middleware/3rd party/OEM
| (1.2) When executing the reboot command on the terminal console, the sync operation should be automatically performed. |  |  |  | Middleware/3rd party/OEM
| (2) In case of soft rebooting in active standby mode, STB should automatically enter active standby mode. | O |  |  | Middleware/3rd party/OEM
| (2.1) When rebooting in active standby mode (soft reboot), no output should be displayed on the screen during the booting process, and should be returned to active standby mode after booting is complete. | O |  |  | Middleware/3rd party/OEM
| (2.2) If the STB is turned on again after the physical power of the STB is cut off by the user, it must be booted into the operation mode regardless of the previous power state. | O |  |  | Middleware/3rd party/OEM
| (3) The STB reboot function must be provided in a form usable in the system application. |  |  |  | Middleware/3rd party/OEM
3.3 | TV Core Framework |  |  |  | Middleware
3.3.1 | TV Core |  |  |  | Middleware
| (1) The latest version of'kt Android TV Core' must be installed. | O |  |  | Middleware
| (2) Version upgrade should be possible. | O |  |  | Middleware
3.3.2 | Channel media |  |  |  | Middleware
| (1) All types of channel streams transmitted from kt must be playable. | O |  |  | Middleware
| (2) Immediate processing should be possible for PAT and PMT changes. | O |  |  | Middleware
| (3) Stream should be played normally in PTS and DTS Reset. | O |  |  | Middleware
| (4) When playing a channel, audio should not be delayed more than 120ms or preceded by more than 80ms based on the video. | O |  |  | Middleware
| (5) It must be possible to play closed captioned broadcasting while playing a channel. | O |  |  | Middleware
| (6) Caption display function should be enabled during channel playback. | O |  |  | Middleware
| (6.1) IPTV subtitle standard (TTAK.KO-08.0022/R1) should be supported. | O |  |  | Middleware
| (6.2) Audiovisual disability assistance broadcasting service (TTAK.KO-07.0093) standard should be supported. | O |  |  | Middleware
| (6.3) On/Off setting of subtitle data output should be possible. | O |  |  | Middleware
| (7) Timeshift function should be activated during channel playback. | O |  |  | Middleware
| (7.1) When the Timeshift function is activated, it must be possible to play the channel up to 60 minutes before. | O |  |  | Middleware
| (7.2) When Timeshift function is activated, VoD media control such as SCAN (fast forward/rewind (1x, 2x, 8x, 32x) mode, SKIP mode, play, pause, etc.) should be possible. | O |  |  | Middleware
| (7.3) When Timeshift function is activated, fine speed mode (0.8x, 1.2x) should be enabled. | O |  |  | Middleware
| (8) Barker channel should be exposed normally. |  |  |  | Middleware
| (8.1) It should be possible to set the promotion channel delivered from the server defined by kt. | O |  |  | Middleware
| (8.2) When booting, it should be possible to switch booting to the corresponding channel. | O |  |  | Middleware
| (9) Functions necessary for setting and operating a preferred channel must be provided. | O |  |  | Middleware
| (10) Functions necessary for channel hiding setting and operation should be provided. | O |  |  | Middleware
| (11) Subtitles must be provided during channel playback. | O |  |  | Middleware
3.3.3 | VoD media |  |  |  | Middleware
| (1) All formats of VoD streams provided by kt must be playable. | O |  |  | Middleware
| (2) Immediate processing should be possible for PAT and PMT changes. | O |  |  | Middleware
| (3) Stream should be played normally in PTS and DTS Reset. | O |  |  | Middleware
| (4) All resolutions supported by SD, HD, and UHD quality must be supported. | O |  |  | Middleware
| (5) VoD playback with HDR standards (HDR10, HDR10+, Dolby Vision) applied must be available. | O |  |  | Middleware
| (6) When playing VoD, audio should not be delayed more than 120ms or preceded more than 80ms based on the video. | O |  |  | Middleware
| (7) During VoD playback, the subtitle display function should be enabled. | O |  |  | Middleware
| (7.1) Must comply with'kt olleh tv VoD subtitle standard'. | O |  |  | Middleware
| (8) VoD media control such as SCAN (fast forward/rewind (1x, 2x, 8x, 32x) mode, SKIP mode, play, pause, etc. must be possible. | O |  |  | Middleware
| (9) Micro-speed reproduction (0.8x, 1.2x, 1.5x) should be possible. | O |  |  | Middleware
| (10) The advertisement (Preplay-Q, AD-Q, Pause-Q, Postplay-Q, Q tone) function should operate normally. | O |  |  | Middleware
| (11) After a pause, if it lasts for 30 minutes, the timeout should be processed. | O |  |  | Middleware
| (12) Information on the total playing time and current playing time of VoD media must be provided. | O |  |  | Middleware
| (13) A multi-audio function should be provided. | O |  |  | Middleware
| (13.1) It should be able to simultaneously decode two or more audios included in one TS and transmit them to the STB audio output and the Bluetooth device respectively. |  |  |  | Middleware
| (13.2) Two or more audio (TS or Audio clip or USB microphone) must be combined and output as one audio. |  |  |  | Middleware
| (13.3) Detailed scenarios must comply with'kt olleh tv UI/UX standard'. |  |  |  | Middleware
3.3.4 | 2-channel (channel-channel/channel-VOD) service |  |  |  | Middleware
| (1) The media framework must be able to simultaneously display videos up to two different HD and 4K UHD + HD in one screen. | O |  |  | Middleware
| (2) The size and location of the main and sub videos must be adjustable in pixel units, and the PIP window must be able to be displayed on the screen in full-size. | O |  |  | Middleware
| (3) According to the user's selection, the audio of the main screen or the sub screen should be selectively transmitted to the STB audio output and Bluetooth A2DP device respectively. |  |  |  | Middleware
3.3.5 | 4-channel service |  |  |  | Middleware
| (1) To provide 4-channel service, simultaneous decoding and screen display of 4 videos transmitted to different TSs should be possible. | O |  |  | Middleware
| (2) Audio must be able to transmit the voice of the channel selected by the user to STB audio output and Bluetooth A2DP device respectively. |  |  |  | Middleware
| (3) Video should support up to 1*UHD+3*SD. | O |  |  | Middleware
3.3.6 | 9-channel service (real-time popular channels) |  |  |  | Middleware
| (1) To provide 9-channel service, simultaneous decoding and screen display of 9 videos transmitted through one TS must be possible. | O |  |  | Middleware
| (2) It should be possible to selectively decode and output 9 or more voice multiplex audios included in one TS. | O |  |  | Middleware
| (3) Audio must be able to transmit the voice of the channel selected by the user to STB audio output and Bluetooth A2DP device respectively. |  |  |  | Middleware
3.3.7 | Audio playback |  |  |  | Middleware
| (1) It must be able to transmit audio contents to the internal speaker of the terminal, HDMI/SPDIF and Bluetooth A2DP device. |  |  |  | Middleware
| (1.1) The application must be able to output audio by selecting one of the built-in speaker and HDMI/SPDIF. | O |  |  | Middleware
| (1.2) When a Bluetooth A2DP device is connected, audio should be automatically delivered to the A2DP device. |  |  |  | Middleware
| (1.3) HDMI and SPDIF must output the same audio, and details must comply with “6.7.2 Audio Output”. |  |  |  | Middleware
3.3.8 | Common control scenario |  |  |  | Middleware
| (1) Interworking between the terminal and Olleh TV Play App must be possible. | O |  |  | Middleware
| (1.1) Channel/VoD functions that can be interlocked and all other functions within the standard must be possible to implement. | O |  |  | Middleware
| (2) Interworking between the terminal and the GiGA Genie App must be possible. | O |  |  | Middleware
| (2.1) Channel/VoD functions that can be interlocked and all other functions within the standard must be possible to implement. | O |  |  | Middleware
3.3.9 | Power mode scenario |  |  |  | Middleware
| (1) In TV Core, a power mode conversion scenario should be defined. | O |  |  | Middleware
| (1.1) TV Core can operate in a necessary scenario according to the terminal's operation mode, active standby, and passive standby (low power) mode. | O |  |  | Middleware
| (1.2) In each power mode, the internal operation of the TV Core should be determined, and the influence on the upper application generated when the operation conversion should be defined. | O |  |  | Middleware
| (2) The TV Core must provide the necessary functions in the active standby mode. | O |  |  | Middleware
| (2.1) When entering the active standby mode, the remote control function through Ethernet and the function of changing channels and products should be possible while the A/V output of the STB is blocked. | O |  |  | Middleware
| (2.2) In active standby mode, operation mode can be switched by remote control power button or S/W timer and remote control. | O |  |  | Middleware
| (3) In the manual standby mode in TV Core, it should operate as follows. | O |  |  | Middleware
| (3.1) When entering the passive standby mode, all applications and memory of the system are frozen, so all internal operations are stopped. | O |  |  | Middleware
| (3.2) When converting from manual standby mode to operation mode, all functions of TV Core should return to the state before manual standby mode. | O |  |  | Middleware
3.3.10 | STB setup scenario |  |  |  | Middleware
| (1) Start channel setting function should be provided. | O |  |  | Middleware
| (1.1) Guide channel (promotional channel), previous viewing channel, and CUG channel must be set and saved. | O |  |  | Middleware
| (2) Eye protection mode setting function should be provided. | O |  |  | Middleware
| (2.1) It should be possible to set and save the activation/deactivation status of the eye protection mode. | O |  |  | Middleware
| (3) Automatic standby mode setting function should be provided. | O |  |  | Middleware
| (3.1) If there is no remote control operation for more than 3 hours, it should be possible to switch to the automatic standby mode. | O |  |  | Middleware
| (4) Automatic power setting function should be provided. | O |  |  | Middleware
| (4.1) It should be possible to set and save so that the auto-on function and auto-off function can operate repeatedly. | O |  |  | Middleware
| (4.2) In case of repetition setting, it should be possible to set and save “once setting”, “daily setting” and “weekly setting”. | O |  |  | Middleware
| (4.3) The auto-on time and auto-off time must be individually set and saved. | O |  |  | Middleware
| (5) Channel update setting function should be provided. | O |  |  | Middleware
| (5.1) The function of updating channel information should be possible. | O |  |  | Middleware
| (6) The aspect ratio setting function should be provided. | O |  |  | Middleware
| (6.1) It should be possible to set TV aspect ratio and video output method and save. | O |  |  | Middleware
| (6.2) TV aspect ratio should be able to set and save “4:3” “16:9” ratio. | O |  |  | Middleware
| (6.3) Video output should be able to set and save “full screen” and “maintain original ratio”. | O |  |  | Middleware
| (7) A resolution setting function should be provided. | O |  |  | Middleware
| (7.1) It should be possible to set and save the resolution of the TV screen. | O |  |  | Middleware
| (7.2) It should be possible to set and save the resolution in 720p, 1080i, 1080p, 2160p30, 2160p60 mode. | O |  |  | Middleware
| (8) Sound setting function should be provided. | O |  |  | Middleware
| (8.1) It should be possible to set and save the audio output format of 2 channel (AAC) and 5.1 channel (Dolby AC3). | O |  |  | Middleware
| (8.2) Each individual output setting and saving of HDMI/SPDIF should be possible. | O |  |  | Middleware
| (9) Voice multiplex setting function should be provided. |  |  |  | Middleware
| (9.1) When playing a channel/VoD that supports multiple voices, the user should be able to select and operate the desired voice multiple channels. |  |  |  | Middleware
| (10) HDMI-CEC setting function should be provided. |  |  |  | Middleware
| (10.1) It should be possible to set and save whether to use the HDMI power synchronization function. |  |  |  | Middleware
| (10.2) Additional settings related to Gi Genie (IR home appliance control): TBD |  |  |  | Middleware
| (11) Screen commentary broadcasting setting function should be provided. | O |  |  | Middleware
| (11.1) It should be possible to set and save whether to use screen commentary broadcasting for people with disabilities. | O |  |  | Middleware
| (11.2) It should be possible to set and save the language (Korean/English) of the screen commentary broadcast. | O |  |  | Middleware
| (12) Caption broadcasting setting function should be provided. | O |  |  | Middleware
| (12.1) If a separate closed caption broadcasting is provided within a channel, it must be possible to set whether to watch or to save. | O |  |  | Middleware
| (12.2) Language (Korean/English/Japanese/Chinese/Vietnamese/Thai/Philippines/French/Spanish/German/Uzbek) for closed captioning should be available. | O |  |  | Middleware
| (12.3) It should be possible to set and save the font size (large/medium/small) of closed caption broadcasting. | O |  |  | Middleware
| (13) System information display setting function should be provided. | O |  |  | Middleware
| (13.1) System information such as subscriber ID, update date, and firmware version must be provided to the upper application. | O |  |  | Middleware
| (14) Administrator mode (Hidden) setting function should be provided. | O |  |  | Middleware
| (14.1) An administrator mode entry function that can set SAID change, terminal initialization, etc. should be provided. | O |  |  | Middleware
3.3.11 | CAS scenario |  |  |  | Middleware
| (1) The function of setting password (adult PIN, purchase PIN) must be provided. | O |  |  | Middleware
| (1.1) It should be possible to set and save adult authentication password and purchase authentication password. | O |  |  | Middleware
| (1.2) Password initialization function should operate normally. | O |  |  | Middleware
| (2) A function of setting the parental age limit must be provided. | O |  |  | Middleware
| (2.1) It should be possible to set and save the reference age grade (unlimited/19/15/12/7). | O |  |  | Middleware
| (2.2) It should be possible to set and save the adult-only menu hide. | O |  |  | Middleware
| (2.3) The content viewing restriction function above the set age level must operate normally. | O |  |  | Middleware
| (2.4) It must be possible to watch when entering an adult authentication password on a channel with restricted viewing. | O |  |  | Middleware
| (3) It must provide a function to set the viewing time limit. | O |  |  | Middleware
| (3.1) Whether to use the viewing time limit function and setting and saving the start/end time should be possible. | O |  |  | Middleware
| (3.2) The viewing time limit function should be able to set and save “once” or “repeat every day”. | O |  |  | Middleware
| (3.3) The parental control function should operate normally at the set time. | O |  |  | Middleware
| (3.4) It must be possible to watch when entering an adult authentication password in a channel with restricted viewing. | O |  |  | Middleware
3.3.12 | Service information processing and signaling |  |  |  | Middleware
| (1) Must satisfy kt olleh tv service information and transmission standards. | O |  |  | Middleware
| (2) DVB SD&S and DVB SI processing must be possible. | O |  |  | Middleware
| (3) The application must provide an interface to use olleh tv service information. | O |  |  | Middleware
3.3.13 | upgrade |  |  |  | Middleware
| (1) Connect to the server designated by kt to download the OTA image and perform the upgrade function provided by the terminal manufacturer. | O |  |  | Middleware
| (2) The upgrade method must be distinguishable according to the type and method of the designated package. | O |  |  | Middleware
| (2.1) When upgrading individual applications, it should be possible to determine whether to reboot according to the situation. | O |  |  | Middleware
| (2.2) When upgrading the system area (manufacturer's area and Android framework), it should be possible to distinguish between the upgrade using the boot loader and the individual upgrade function. | O |  |  | Middleware/OEM
| (2.3) In the case of upgrade using a boot loader, it can be operated on the TV Core, and the operation after operation is performed through the manufacturer's boot loader upgrade. | O |  |  | Middleware/OEM
| (3) Details must comply with the'kt Android STB integrated terminal management standard'. | O |  |  | Middleware
3.4 | network
3.4.1 | IP address setting (DHCP)
| (1) Static IP and dynamic IP setting function must be supported, and DHCP (RFC2131/2132) function must be supported for dynamic IP allocation. | ○ |  |  | OEM
| (2) When requesting a DHCP request for obtaining a dynamic IP, a specific character string designated by kt must be inserted in the Option 60 field. | ○ |  |  | OEM
| (3) When requesting DHCP Discover/Request, the following Option field must be included and the order must be observed. | ○ |  |  | OEM
○
○
○
○
○
○
| (4) If there is no response after sending a DHCP message, the retransmission interval should follow the criteria below. | ○ |  |  | OEM
| (4.1) When the Discover/Offer is not received, the discover message is transmitted at '0, 4, 8, 16, 32 seconds' for the first minute, and at a certain period (15 seconds) after 1 minute. However, the period may be changed by requesting a service. | ○ |  |  | OEM
| (4.2) When Request/ACK is not received, the request message is transmitted in 0, 1, 2, 2 seconds and then the discover message is transmitted. | ○ |  |  | OEM
| (4.3) When ACK is not received at T1 Time (1/2 time point), a request message is transmitted in 4, 8, 16, 32 seconds and then waits until the next T2 Time. | ○ |  |  | OEM
| (4.4) When ACK is not received at T2 Time (7/8 of the release time), the request message is transmitted in 4, 8, 16, and 32 seconds, and then the discover message is transmitted after waiting until the next lease time. | ○ |  |  | OEM
| (5) The DHCP operation process reflecting the above contents is as follows. | ○ |  |  | OEM
3.4.2 | QoS Marking (DSCP) setting
| (1) The kt QoS policy (DSCP Marking) should be applied to the packet outgoing from the terminal as follows. |  |  |  | Middleware/OEM
3.4.3 | IPv4/IPv6
| (1) It must support both IPv4 and IPv6. | ○ |  |  | OEM
| (2) IPv4 is used as default. | ○ |  |  | OEM
3.4.4 | IGMP
| (1) IGMP v2 must be supported. | ○ |  |  | OEM
| (2) It must be compatible with the network equipment used by kt. | ○ |  |  | OEM/Middleware
| (3) Response to IGMP query must be responded within 1/2 hour of Max Response Time in request message. | ○ |  |  | OEM/Middleware
| (4) When OTV Multicast Packet is not received, it must be requested repeatedly every 3 seconds. |  |  |  | Middleware/OEM
3.4.5 | Private IP support
| (1) Even in a private IP environment, the following must be observed to provide kt service. |  |  |  | Middleware
| (1.1) For VOD service, the source port should be fixed to 9898. |  |  |  | Middleware
| (1.2) When interlocking with CEMS, the destination port is fixed to 162 and the source port is fixed to 161. |  |  |  | Middleware
3.4.6 | ARP
| (1) After obtaining the IP, the terminal must request the first ARP within 1 second. | ○ |  |  | OEM
| (2) If ARP does not respond, ARP must be re-requested every 1 second. | ○ |  |  | OEM
3.5 | Media framework
3.5.1 | AV Codecs
| (1) In the case of Audio, Video, and Image Decoding, hardware processing is in principle, but software processing must be supported when invisible. | ○
(1.1) When supported by software, it should not affect basic services (channel, VoD, etc.).
| (2) All combinations of Video/Audio codec and container designated by kt must be supported. | ○ |  |  | AML/OEM
| (2.1) For AV1, it must support 3840X2160 resolution or higher and the quality of 60 Frame/Sec. | ○ |  |  | AML/OEM
| (2.2) In the case of H.265/HEVC, Main profile and Main 10 Profile must be supported, and resolution of 3840X2160 or higher and quality of 60 Frame/Sec or higher must be supported. | ○ |  |  | AML/OEM
| (2.3) For H.264 L4.2, it must support 1920X1080 resolution or higher and 60 Frame/Sec or higher. | ○ |  |  | AML/OEM
| (2.4) In the case of FLAC, it must support 24bit 192kHz or higher. | ○ |  |  | AML/OEM
| (2.5) Must satisfy the latest version of Google CDD requirements. | ○ |  |  | AML/OEM
| (3) In the case of encoding, a list of supported formats must be provided. | ○ |  |  | AML/OEM
| (4) Image in JPEG, GIF, PNG, BMP format must be supported. | ○ |  |  | AML/OEM
| (4.1) For JPEG, GIF, and PNG, the resolutions in the table below must be supported. | ○ |  |  | AML/OEM
| (4.2) When displaying an image, the orientation should be automatically corrected using the orientation information among EXIF ​​metadata. | ○ |  |  | AML/OEM
3.5.2 | HDR (High Dynamic Range)
| (1) Must be able to support HDR10/BDA2.0 standard. | ○ |  |  | AML/OEM
| (1.1) The full range of supported HDR standards must be submitted. | ○ |  |  | AML/OEM
| (2) HDR to SDR conversion function must be provided based on H/W. |  |  |  | AML
| (3) Other matters necessary for HDR provision are provided in consultation with kt. |  |  |  | AML/OEM
3.5.3 | AV Sync
| (1) Audio should not be delayed more than 120msec based on video and should not be preceded by more than 80msec. |  |  |  | AML
3.5.4 | Screen Capture
| (1) A still screen capture function must be provided when playing a video. |  |  |  | AML
| (2) The captured result must be available for storage or transmission (selection) over a network. |  |  |  | AML
| (3) The storage location of the captured result must be controllable through the application (optional). |  |  |  | AML
3.5.5 | Convert video format [select]
| (1) Real-time encoding of captured video or compressed video (MJPEG, etc.) through a USB webcam must be possible. |  |  |  | AML
| (2) olleh tv channel/VOD video must be encoded in real time and transmitted through the network. |  |  |  | Middleware
| (3) Even during video format conversion, it should not affect basic services (channel, VoD, etc.) by minimizing CPU usage. |  |  |  | Middleware
3.6 | Fonts and Font Engine
| (1) True type data broadcasting common fonts (KoreanSanSerifD.ttf, based on 7,888 Chinese characters), kt designated fonts (Yun Gothic, etc.), Japanese fonts (KMH) fonts must be supported, and fonts can be added through software upgrades. Should be. | O |  |  | Middleware
| (2) There should be no legibility problems such as crushing letters, fluttering strokes, and stairs. | O |  |  | Middleware
| (3) The kt designated font must be installed, and a specific font must be designated as the system default font. | O |  |  | Middleware
| (4) The downloadable font function based on'W3C web standard standard' must be supported. | O |  |  | Middleware
3.7 | Character input processing | O
3.7.1 | Character input method | O
| (1) 3x4 keypad, IME, OSK type character input method must be supported. | O |  |  | Middleware
| (2) Details must comply with the'kt olleh tv UI/UX specification'. | O |  |  | Middleware
3.7.2 | Olleh TV Play (OTP) | O |  |  | Middleware
| (1) Text input must be possible using an OTP application. | O |  |  | Middleware
3.8 | MPEG2 TS processing-S/W end | O |  |  | Middleware
| (1) Hardware demultiplexing for MPEG2 TS must be supported. | O |  |  | Middleware
| (2) TS input through IP network must be able to process more than 6 at the same time. | O |  |  | Middleware
3.9 | Far Field Voice
| (1) Google Assistant & KT GiGA Genie dual FFV must be applied. |  |  |  | AML
| (1.1) According to the agreement with Google, it must pass the ART (Assistant Readiness Testing) certification. |  |  |  | AML
| (1.2) Must satisfy Google's Assistant Android TV Device Requirements. |  |  |  | AML
(1.3) It must satisfy the quality requirements of “kt GiGA Genie2 remote voice recognition standard”.
3.1 | TTS (Text to Speech)
| (1) A TTS function that converts arbitrary text into voice data must be provided. |  |  |  | KT AI team
| (1.1) It must be able to synthesize voice by connecting to KT TTS server. |  |  |  | KT AI team
| (1.2) A built-in TTS engine must be installed inside the terminal to synthesize speech by streaming. |  |  |  | KT AI team
| (1.3) The size of the DB used for speech synthesis embedded in the terminal should be 10MB or less for 1 voice, and 8MB/Voice or less should be added when adding a voice. |  |  |  | KT AI team
| (2) The TTS function must be provided in a way that can be controlled by the application. |  |  |  | KT AI team
| (2.1) The resulting voice must be played directly in the app or converted in real time to be used in other applications. |  |  |  | KT AI team
| (3) The TTS function should use the TTS engine provided by the server by default. |  |  |  | KT AI team
| (3.1) In the case of characters provided only by the TTS engine built into the terminal, the voice must be reproduced using the built-in TTS engine. |  |  |  | KT AI team
| (3.2) When the network does not operate, the TTS function should use the TTS engine built into the terminal, and the default voice should be used for the voice of the character not supported by the built-in. |  |  |  | KT AI team
3.11 | Netflix
| (1) Must be officially certified by Netflix to provide the service. |  |  |  | OEM/AML
| (2) Must install the Netflix version required by Kt and Netflix. |  |  |  | OEM/AML
3.12 | Cloud game (optional)
| (1) For cloud-based streaming game services, support should be made with minimal delay. |  |  |  | 3rd party/AML
| (2) Cloud game client designated by kt must be installed. |  |  |  | 3rd party/AML
3.13 | DIAL (optional)
| (1) DIAL v2.0 or later version of the latest version must be installed. |  |  |  | Middleware
| (2) DIAL Service Discovery and DIAL REST Service functions to control specific applications of STB in PC and mobile applications must be provided. |  |  |  | Middleware
| (2.1) STB application execution status inquiry and parameter transmission should be possible when executing application. |  |  |  | Middleware
| (3) It must support “One Touch Play” function through HDMI-CEC integration. |  |  |  | Middleware
| (3.1) When TV power control through HDMI CEC is activated, DIAL command must be received in active standby mode. |  |  |  | Middleware
| (3.2) When executing the application by receiving the DIAL command, the TV should be turned on automatically. |  |  |  | Middleware
| (4) It must be compatible with DIAL application (PC/Mobile) provided by kt. |  |  |  | Middleware
3.14 | Screen sharing (Miracast) (optional)
| (1) A screen sharing function must be provided in conjunction with an external Wi-Fi module in the form of a USB dongle designated by kt. |  |  |  | 3rd party
| (2) Miracast function must be certified by an authorized organization (WiFi-Alliance). |  |  |  | 3rd party
| (2.1) Miracast™ Display |  |  |  | 3rd party
| (2.2) Miracast™ Source |  |  |  | 3rd party
| (2.3) HDCP should be applied to both display and source. |  |  |  | 3rd party
4 | Security requirements |  |  |  | Middleware/AML
4.1 | General Information
| (1) A security function for web application source protection must be supported. | O |  |  | Middleware/AML
(Ability to run obfuscated applications)
| (2) The kt'Information Protection Guidelines' must be observed. |  |  |  | Middleware/AML
| (3) It must pass the kt security review. |  |  |  | Middleware/AML
4.2 | CAS (Conditional Access System)
4.2.1 | common
| (1) With kt CAS/iCAS installed, there should be no abnormalities in transmitting and controlling channel/VoD viewing rights. | O |  |  | Middleware/AML
| (1.1) Simultaneous processing of 4 or more encrypted channels must be possible. (4 channels) | O |  |  | Middleware/AML
| (1.2) It should be possible to selectively process at least 9 encrypted voice multiplexed audio. | O |  |  | Middleware/AML
(Real-time popular channels)
| (2) An API that can extract Chip ID should be provided. | O |  |  | Middleware/AML
| (3) It should be possible to set the viewing age limit and viewing time limit. | O |  |  | Middleware/AML
| (4) Password (adult PIN, purchase PIN) must be set. | O |  |  | Middleware/AML
| (5) It should be possible to lock the adult menu. | O |  |  | Middleware/AML
| (6) Android TV MediaCAS structure must be installed (optional) |  |  |  | Middleware/AML
4.2.2 | CPU |  |  |  | Middleware/AML
| (1) Unique Chip ID must be provided, and in the case of kt CAS, it must comply with'kt CAS related standards'. |  |  |  | Middleware/AML
| (2) An API that can extract Chip ID should be provided. |  |  |  | Middleware/AML
4.2.3 | Memory |  |  |  | Middleware/AML
| (1) EEPROM |  |  |  | Middleware/AML
| (1.1) CAS/iCAS client related information should be stored in nonvolatile memory (EEPROM). |  |  |  | Middleware/AML
| (2) DRAM |  |  |  | Middleware/AML
| (2.1) 4MB or more RAM-Disk must be provided. |  |  |  | Middleware/AML
| (2.2) At least 24MB of execution memory space must be secured. |  |  |  | Middleware/AML
| (3) Flash memory |  |  |  | Middleware/AML
| (3.1) Flash space of 4MB or more that only CAS clients can access must be secured. |  |  |  | Middleware/AML
| (3.2) The memory must not be accessible through the shell, and an access API that can only be used by CAS clients must be provided. |  |  |  | Middleware/AML
| (3.3) Flash memory of 10KB or more capable of OTP must be provided for kt CAS. |  |  |  | Middleware/AML
4.2.4 | Descrambler (TP) |  |  |  | Middleware/AML
| (1) A security process that can handle H/W for security algorithms (AES, DVB-CSA, DES, 3DES) and mode (ECB, CBC) must be provided. However, if it is supported by S/W, the same performance as H/W must be guaranteed. |  |  |  | Middleware/AML
| (2) The TP must be able to form an authentication and security channel for CW delivery defined in advance with the CAS client. |  |  |  | Middleware/AML
| (3) TP must support certificate loading and authentication protocol (X.509 V3, etc.). |  |  |  | Middleware/AML
| (4) Only processes that have passed SM-TP authentication should be able to access descrambler. |  |  |  | Middleware/AML
| (5) Multiple video or audio existing in the same TS or different TSs must be processed simultaneously. |  |  |  | Middleware/AML
| (6) When the Descrambler module is in operation, it should not affect the quality of other services. |  |  |  | Middleware/AML
4.2.5 | Security |  |  |  | Middleware/AML
| (1) The CAS client function must be authenticated by the designated CAS supplier. |  |  |  | Middleware/AML
| (2) Unauthorized access to test ports such as JTAG and serial port should not be allowed. |  |  |  | Middleware/AML
| (3) During STB operation, the shell should not be able to enter. |  |  |  | Middleware/AML
4.2.6 | Interface |  |  |  | Middleware/AML
| (1) CAS client-PL interworking interface complies with'kt CAS related standard'. |  |  |  | Middleware/AML
| (2) CAS client-M/W interworking interface complies with'kt CAS related standard'. |  |  |  | Middleware/AML
| (3) CA Adapter complies with'kt CAS related standards'. |  |  |  | Middleware/AML
4.3 | Copy Protection |  |  |  | Middleware/AML
| (1) In order to prevent illegal copying during video output, the Copy Protection function should be provided in conjunction with CAS as shown in the following table. |  |  |  | Middleware/AML
(1.1) olleh tv channel/VOD must be controllable through the kt CAS ECM command.
| (2) DTCP-IP-based security technology must be supported. |  |  |  | Middleware/AML
| (3) HDCP key must support 2 or more (sender, receiver). |  |  |  | Middleware/AML
| (4) HDCP version must support 2.2 or higher and must ensure compatibility with devices using previous versions. |  |  |  | Middleware/AML
4.4 | Watermark |  |  |  | Middleware/AML
| (1) The kt designated Watermark library must be installed. |  |  |  | Middleware/AML
4.5 | Content security |  |  |  | Middleware/AML
| (1) Secure boot must be supported. |  |  |  | Middleware/AML
| (1.1) All images executed after power is connected must be driven step by step by checking the signature (Chain of Trust) |  |  |  | Middleware/AML
| (2) It must support TEE (Trust Excution Environment). |  |  |  | Middleware/AML
| (2.1) Security modules (HDCP, CAS, etc.) must be executed in the TEE. |  |  |  | Middleware/AML
| (3) The kt designated application must be installed and the related security requirements must be observed. |  |  |  | Middleware/AML
| (3.1) Detailed specifications for application installation are determined in consultation with kt |  |  |  | Middleware/AML
5 | Terminal management |  |  |  | All SW parties
5.1 | Power mode
5.1.1 | Power mode change
| (1) The terminal supports operation mode, active standby, and passive standby (low power) mode. |  |  |  | Middleware/OEM
| (1.1) The operation mode is a state in which the STB can provide services to users. |  |  |  | Middleware/OEM
| (1.2) In the active standby mode, the A/V output of the STB is blocked and the service is not provided to the user, but the application can be operated. |  |  |  | Middleware/OEM
| (1.3) In the passive standby (low power) mode, the A/V output of the STB is cut off and the application operation is paused. |  |  |  | Middleware/OEM
| (2) To verify the power mode conversion operation, the actual implemented power mode conversion procedure must be submitted. |  |  |  | Middleware/OEM
5.1.2 | Active standby
| (1) When the user turns the power off using the remote control or the power button on the front of the terminal in the operation mode, it is converted to the standby mode. |  |  |  | Middleware/OEM
| (2) Switching from standby mode to operation mode is performed by an external device such as a remote control or a S/W-based timer. |  |  |  | Middleware/OEM
5.1.3 | Manual standby (low power)
| (1) When the user turns off the power using the remote control “low power” power button, it automatically switches to the low power mode after a certain period of time after entering the active standby mode. |  |  |  | Middleware/OEM
| (2) It should support fast switching from passive standby (low power) mode to operation or active standby mode. |  |  |  | Middleware/OEM
| (3) Switching from passive standby (low power) mode to operation or active standby mode is performed by an external device such as a remote control or a H/W-based timer. |  |  |  | Middleware/OEM
| (4) The configuration management function should be performed by periodically switching from passive standby (low power) mode to active standby mode. |  |  |  | Middleware/OEM
5.1.4 Support function by power mode
| (1) The supported functions for each power state are as follows. |  |  |  | Middleware/OEM
5.2 | Administrator mode
| (1) Perform factory initialization and firmware upgrade of the terminal using the power button and remote control. |  |  |  | Middleware/OEM
| (1.1) When power is applied while pressing the power button on the front of the STB, the boot loader enters the manager mode, and the power LED flashes in red every 1 second. |  |  |  | Middleware/OEM
| (1.2) If the STB power button is pressed again within 5 seconds in the manager mode (once), the power LED stops blinking and executes the firmware upgrade software. |  |  |  | Middleware/OEM
| (1.3) If the STB power button is not pressed within 5 seconds in the manager mode, the kernel starts and enters the factory reset ready mode. When entering into the factory reset preparation mode is completed, the power LED stops blinking. |  |  |  | Middleware/OEM
| (1.4) When the STB enters the factory reset mode, the UI is displayed on the screen in 1080i-60 resolution without checking the TV's EDID. |  |  |  | Middleware/OEM
| (1.5) Execute the following functions by pressing the numeric keys on the remote control or the power button on the STB. When the execution starts, the power LED blinks in red every 0.5 seconds. Remote control input is processed based on the most recent four inputs. |  |  |  | Middleware/OEM
| (2) Details must comply with the'kt Android STB upgrade standard (tentative name)' |  |  |  | Middleware/OEM
5.3 | Factory reset
| (1) The terminal must provide a factory reset function. | O |  |  | OEM/Middleware
| (1.1) When performing the factory reset, the data of all partitions except for the firmware recording area of ​​the terminal flash must be removed. | O |  |  | OEM/Middleware
| (1.2) Initialization functions including opening information and excluding opening information should be provided. | O |  |  | OEM/Middleware
| (2) The factory reset function must be entered using the terminal UI or the administrator mode function. | O |  |  | OEM/Middleware
| (3) A remote initialization function should be provided. | O |  |  | OEM/Middleware
5.4 | Firmware upgrade
| (1) The upgrade application provides a firmware upgrade function using a USB memory and network connection. |  |  |  | OEM/AML/Middleware
| (1.1) The upgrade application is provided in a form executable through the boot loader. |  |  |  | OEM/AML/Middleware
| (1.2) The upgrade application must be able to be entered using the system application, terminal UI or administrator mode function. |  |  |  | OEM/AML/Middleware
| (2) It must be able to perform firmware upgrade in connection with the kt designated server. |  |  |  | OEM/AML/Middleware
| (2.1) When the terminal is booted, the firmware version should be automatically checked and upgraded. |  |  |  | OEM/AML/Middleware
| (2.2) When entering the standby mode, firmware version check and upgrade should be performed at regular intervals. |  |  |  | OEM/AML/Middleware
| (3) A UI for exposing the firmware upgrade progress status to the user must be provided. |  |  |  | OEM/AML/Middleware
| (3.1) Firmware upgrade UI should display the screen in 1080-60i resolution without checking the TV's EDID. |  |  |  | OEM/AML/Middleware
| (4) The kt incremental OTA function must be implemented. |  |  |  | OEM/AML/Middleware
| (5) Details must comply with the'kt Android STB upgrade standard (tentative name)' |  |  |  | OEM/AML/Middleware
5.5 | Application upgrade
| (1) An upgrade function for individual applications must be provided. | O |  |  | Middleware
| (2) It must be able to perform application upgrade by linking with kt designated server and Google Play Store. | O |  |  | Middleware
| (2.1) When the terminal is booted, the individual application version should be automatically checked and upgraded. | O |  |  | Middleware
| (2.2) When entering standby mode, individual application version check and upgrade must be performed at regular intervals. | O |  |  | Middleware
| (3) An upgrade function must be provided for applications included in the firmware. | O |  |  | Middleware
| (3.1) The application included in the firmware must be able to download the application to a separate user area and automatically execute the downloaded application when the application is executed. | O |  |  | Middleware
| (4) Details must comply with the'kt Android STB upgrade standard (tentative name)' | O |  |  | Middleware
5.6 | Setting and diagnosis function
5.6.1 | Video output
| (1) In the case of a video screen, aspect ratio setting (16:9, 4:3) must be possible, and the following ARC (Aspect Ratio Conversion) must be supported. |  |  |  | Middleware/OEM
| (1.1) The initial setting value is 16:9 full screen, and it should be possible to set through the popular Android STB main menu setting and olleh tv UI. |  |  |  | Middleware/OEM
| (2) For video output, 720p/1080i/1080p/2160p mode should be available. |  |  |  | Middleware/OEM
| (2.1) 2160p60: 3840x2160 progressive 60 frames |  |  |  | Middleware/OEM
| (2.2) 2160p30: 3840x2160 progressive 30 frames |  |  |  | Middleware/OEM
| (2.3) 1080p: 1920×1080 progressive |  |  |  | Middleware/OEM
| (2.4) 1080i: 1920×1080 interlaced |  |  |  | Middleware/OEM
| (2.5) 720p: 1280×720 progressive |  |  |  | Middleware/OEM
| (3) When booting the terminal and reconnecting HDMI, resolution output must be supported as follows according to the presence or absence of the output interface and the resolution setting value set by the user. |  |  |  | Middleware/OEM
| (3.1) If there is no resolution value set by the user, it is output as 1080i. (Default value) |  |  |  | Middleware/OEM
| (3.2) If there is a resolution value set by the user, it is output as follows. |  |  |  | Middleware/OEM
| (3.3) If you long press the power button, it should be changed to 1080i resolution. |  |  |  | Middleware/OEM
| (4) The resolution must be manually changed through the Android setting or olleh tv resolution setting menu, and when the resolution is changed through the setting menu, the selected resolution is output. |  |  |  | Middleware/OEM
| (4.1) Check the TV's EDID value and set it to Color Sampling/Depth below when 10bit/12bit (optional) is supported. |  |  |  | Middleware/OEM
*Maximum 48 Gbps based on HDMI 2.1 without consideration of Display Stream Compression (DSC)
5.6.2 | Audio output
(1) S/PDIF and HDMI audio output
| (1.1) Bit-stream and PCM must be supported, and output must be supported as shown in the table below. |  |  |  | Middleware/OEM
| (1.2) S/PDIF and HDMI sound modes should be controllable on the UI. |  |  |  | Middleware/OEM
| (1.3) In case of'mute' status (mute, volume=0), turn off S/PDIF and HDMI audio output. |  |  |  | Middleware/OEM
| (2) Multi-channel audio downmixing |  |  |  | Middleware/OEM
| (2.1) When outputting multi-channel audio to PCM, 2CH down-mixed audio should be output. |  |  |  | Middleware/OEM
| (3) Noise-like noise should be minimized when the power is On/Off, when the power mode is switched, when the channel is switched, when the service is used, and when the S/PDIF output specification is changed. |  |  |  | Middleware/OEM
5.6.3 | Other settings
| (1) It should be possible to set the level of viewing, password, and adult menu exposure. |  |  |  | Middleware
| (2) Details must comply with the'kt olleh tv UI/UX standard'. |  |  |  | Middleware
5.6.4 | Diagnostic function
| (1) It must be possible to check information about the terminal such as subscriber/product, Mac address, IP address, etc. |  |  |  | Middleware
| (2) Details must comply with'kt olleh tv UI/UX standard'. |  |  |  | Middleware
5.6.5 | Hardware self-diagnosis function
| (1) Details are decided in consultation with kt. |  |  |  | Middleware/OEM
5.7 | Terminal remote management (CEMS)
| (1) Automatic opening, device inquiry and management, audience rating survey, and quality control should be possible remotely. | O |  |  | 3rd party
| (2) SNMP-based MIB version 1 and 2 for interworking with kt's IP-CEMS management system must be supported. | O |  |  | 3rd party
| (3) Support and comply with the interlocking standard (TR069) capable of encryption processing. | O |  |  | 3rd party
| (4) In the case of a wireless network connection support terminal, information related to wireless quality must be inquired from CEMS. | O |  |  | 3rd party
| (5) Details must comply with'kt olleh tv terminal remote management standard'. | O |  |  | 3rd party
5.8 | Quality Management (QM)
| (1) The kt-designated quality management library should be installed, and the quality results should be delivered through CEMS. | O |  |  | 3rd party
5.9 | Opening (MEIN)
| (1) A UI for opening processing must be provided. | O |  |  | 3rd party
| (2) The opening UI should be displayed in 1080-60i resolution without checking the TV's EDID. | O |  |  | 3rd party
| (3) Self opening and automatic opening functions should be provided. | O |  |  | 3rd party
| (4) Follow the “kt olleh tv opening management standard / kt GiGA Genie2 opening standard”. | O |  |  | 3rd party
6 | UI/UX |  |  |  | 3rd party
| (1) Details must comply with the'kt olleh tv UI/UX standard'. | O
7 | quality |  |  |  | Middleware/3rd party/OEM
7.1 | stability
7.1.1 | common
| (1) The terminal must satisfy the following stability criteria. | O |  |  | Middleware/AML/OEM
| (2) Stable service should be provided even when used for a long time, and it should operate stably even for operations not specified in the scenario. | O |  |  | Middleware/AML/OEM
7.1.2 | Intelligent conversation service
| (1) The following stability criteria must be satisfied when operating the intelligent conversation service |  |  |  | Middleware/AML/OEM
| (2) Details should satisfy the quality requirements of “kt GiGA Genie2 Intelligent Chat Service Standard”. |  |  |  | Middleware/AML/OEM
7.1.3 | Remote voice recognition
| (1) For remote voice recognition operation, the following stability criteria must be satisfied. |  |  |  | Middleware/AML/OEM
| (1.1) Check if remote voice recognition (call word recognition, command recognition) works stably when playing repeatedly for more than 12 hours. |  |  |  | Middleware/AML/OEM
| (2) Details must satisfy the quality requirements of “kt GiGA Genie2 remote voice recognition standard”. |  |  |  | Middleware/AML/OEM
| (3) Must satisfy Google GVA (Google Voice Assistant) standards. |  |  |  | Middleware/AML/OEM
7.1.4 | olleh tv service
| (1) When operating olleh tv service, the following stability criteria must be satisfied. | O |  |  | Middleware/AML/OEM
| (2) Details should satisfy the stability criteria of “kt olleh tv service standard”. | O |  |  | Middleware/AML/OEM
7.1.5 | Genie music service (optional)
| (1) When the Genie Music service operates, the following stability criteria must be satisfied. |  |  |  | Middleware/AML/OEM
7.2 | Performance
7.2.1 | common
| (1) The terminal must satisfy the following performance criteria. |  |  |  | Middleware/AML/OEM
| (2) Under normal operating conditions, reliability of an average lifespan of 5 years (24 hours operation standard 43,800 hours) or more must be guaranteed. |  |  |  | Middleware/AML/OEM
7.2.2 | Intelligent conversation service
| (1) When the interactive service is operated, the following performance criteria must be satisfied. |  |  |  | Middleware/AML/OEM
| (2) Details must satisfy the quality requirements of “kt GiGA Genie2 Intelligent Conversation Service Standard”. |  |  |  | Middleware/AML/OEM
7.2.3 | Remote voice service
| (1) When operating a remote voice service, the following performance criteria must be satisfied. |  |  |  | Middleware/AML/OEM
| (2) Details should satisfy the quality requirements of “kt GiGA Genie2 remote voice recognition service standard”. |  |  |  | Middleware/AML/OEM
7.2.4 | olleh tv service
| (1) When operating the olleh tv service, the following performance criteria must be satisfied. |  |  |  | Middleware/AML/OEM
| (1.1) In the case of a terminal supporting wireless network connection, both wired and wireless must meet the following performance criteria. |  |  |  | Middleware/AML/OEM
7.2.5 | Genie Music (optional)
| (1) When the Genie Music service is operated, the following performance criteria must be satisfied. |  |  |  | Middleware/AML/OEM
8 | Certificate submission list
| (1) M/W porting approval Certification Letter |  |  |  | Middleware
| (2) HDMI Compatibility Test Results (Authorized Testing Centers) | O |  |  | OEM/AML
| (3) kt HDMI cable performance test guide test result | O |  |  |  |  | What's KT HDMI cable performance test guide? Can KT provide the HDMI test guide for reference?
| (4) Dolby Certification Letter (Dolby Digital Plus) | O |  |  | OEM
| (5) CAS Certification Letter |  |  |  | Middleware
| (6) TV matching test result and A/V quality confirmation |  |  |  | AML/OEM
| (7) Copy of reliability test items and test report | O
| (8) Ministry of Trade, Industry and Energy Electrical Appliance Safety Certification Certificate |  |  |  | ALT
| (9) HDCP Copy protection Certification letter |  |  |  | AML/OEM
| (10) Personal media video, audio, container, media support list |  |  |  | AML/OEM
| (11) Broadcasting communication equipment conformity assessment (Internet multimedia broadcasting subscriber terminal device) |  |  |  | Middleware
| (12) Ministry of Trade, Industry and Energy “Efficiency Management Equipment Operation Regulations” Test Report (Set-Top Box) |  |  |  | ALT
| (13) Ministry of Trade, Industry and Energy Electrical Appliance Safety Certification Certificate |  |  |  | ALT
| (14) Bluetooth certificate | O |  |  | OEM
(15) Certification required for other terminal manufacturing and sales/lease

## 1. How to write_KR
별첨 #1: Compliance Table
* 작성방법
요구 사항 |  | 지원 여부 | 제안내역 | 참조
① |  | ② | ③ | ④
① 요구 사항 : kt의 요구사항 기록 ② 지원 여부 : 지원시(○), 미지원시(X), 조건부 지원(△) 표시  지원: 요구된 조건을 충분히 이해하고 수용하며 기준 시점까지 구현 가능한 경우  조건부 지원: 기준 시점 이후에 구현 예정이거나, 기준 시점까지 다른 방식으로 기능을 구현하는 경우  미지원: 요구된 기능을 지원하지 않을 경우 ③ 제안내역 : 제안 장치의 성능 표시, 미지원시는 개발시기(월일단위) 등 표시 ④ 참조 : 요구사항에 대한 구체적인 구현방법 등을 확인 할 수 있도록 색인표시 (예, 2.1.1 등으로 표시)
별첨 #3: 핵심부품 리스트 작성방법
1. 핵심부품 리스트(핵심 부품명, 부품제조사, 핵심부품 사유, 부품 유통사 작성)
부품명 | 부품제조사 | 핵심부품사유 | 부품 유통 협력사
(복수개 선택 가능)
모듈 1 | A사 | 1),2),3) | A-한국지사
칩1 | B사 | 2),4) | C사
※ 다음의 경우 해당하는 부품리스트를 작성하여 주시기 바랍니다.
1) 하나의 부품제조사만 공급할 수 있는 부품
2) 납기 4주 이상 소요 부품
3) 원가 비중 5% 이상 부품
4) 호환 가능/표준화 부품
2. 호환 평가 제안 부품
부품명 | 1순위 부품사 | 2순위 부품사 | 3순위 부품사
모듈 1 | A사 | B사 | 없음
※ 호환평가는 kt에 장비공급 시에 변경 가능한 부품의 품질을 사전에 확인
(단, 1순위 부품사의 부품을 적용한 장비평가가 적합판정시에만 2순위/3순위 부품사의 부품을 적용한 장비평가가 진행됨을 알려드립니다)

## 3. Preparation of proposal
Sheet 3: Preparatory data for the source of the proposed company
Preparation datas of proposal company and development company
Large item | Heavy items | Materials for preparation of proposal | Owner | Need to be confirmed | Remark
Management system | Environmental management system | ㅇ Environmental management certificate (ISO14001) | Henry
|  | ㅇ Environmental management manual (policy and revision history) | Henry
|  | ㅇ Procedures to identify environmental aspects related to company activities, performance performance on site | Henry
|  | ㅇ Examples of activities to identify environmental laws applicable to the company | Henry
| Quality management system | ㅇ Quality management certificate (TL9000, ISO9001) | Henry
|  | ㅇ Quality goals, performance indicators, performance management data | Henry
|  | ㅇ Data on internal audit plans, results, and corrective actions | Henry
R&D capability | R&D personnel/organization | ㅇ Affiliated research institute registration certificate
ㅇ Industry-academic cooperation agreement
ㅇ Company organization chart (including development parts)
ㅇ Personnel record card (including the details of national technical qualification certificate) and labor income withholding documents of development personnel
ㅇ Manpower change status (last 1 year)
| Retention of technical experts | ※ Personnel belonging to research institutes and development organizations-Doctorate, engineer, master, engineer
| R&D performance | ㅇ Patent application (utility model) and thesis presentation data for proposed equipment and similar equipment
| Investment ratio of development cost to sales | ㅇ Audit report or accounting review report for the last two years | Tiffanie
Design capability | H/W design management procedure | ㅇ Design management regulations | Sean
|  | ㅇ Development plan | Sean
|  | ㅇ Details of registration of qualifications for development personnel | Sean
|  | ㅇ Management details according to the development schedule | Sean
| H/W design demand analysis | ㅇ Analysis data on design requirements | Sean
| H/W design verification | ㅇ Verification and action data by design stage | Sean
| H/W design output management | ㅇ Design result management fee (shape, version) | Sean
|  | ㅇ Design result management system (project management system, etc.) | Sean
Test | Test procedure | ㅇ Test and inspection regulations
ㅇ Test plan
ㅇ Inspection procedure (item, criteria, etc.)
| Test instrument | ㅇ Current status of instrument holding and history (revision) management
| Test execution record | ㅇ Development test report (including test records)
ㅇ Test data from an accredited institution
technical support | Organization and personnel | ㅇ Business history data in the proposed field | ALT?
|  | ㅇ Technical support organization chart | ALT?
|  | ㅇ Status of technical support personnel | ALT?
| Application Procedure | ㅇ Technical support procedure | ALT?
|  | ㅇ Responsibility for technical support members and division of duties | ALT?
|  | ㅇ Emergency breakdown recovery procedure | ALT?
|  | ㅇ Customer feedback process and performance of support results | ALT?
| Delivery performance | ㅇ Similar equipment (switch, ONT, home hub, AP, etc.) KT supply performance (amount) data | ALT?
| Standard for securing spare parts | ㅇ Standards for securing spare parts |  |  |  | RMA related?
|  | ㅇ Inventory status of spare parts |  |  |  | RMA related?
Requirements of proposal company and development company
Confirmation item | Confirmation contents |  | Owner | Need to be confirmed | Remark
General data | Product related H/W drawings (part list, layout, pin arrangement, unit, circuit diagram, etc.)
(common) | Product related S/W, F/W possession and management status (including FPGA circuit design)
Product-related design development verification data (processed results through development meetings, verification tests, etc.)
1. Direct development
Document verification | Tax invoice with a seal of the original company (materials required for sample composition (eg, PCB, commercial S/W module))
Own development tools (OS development TooL, FPGA development tool, S/W development tool, etc.)
Outsourcing part order form (mechanism design, PCB, artwork (CAD), power unit, etc.)
2. Technology transfer/ service development
contract | Technology transfer/service development contract
Proof of payment | Development payment status (part or all)
Test and inspection equipment and development results | ① Current status of component level test and inspection equipment
② Test inspection procedure document at the component level and record of test execution
③ Status of test and inspection equipment at the finished product level
④ Test inspection procedure document at the finished product level and record of test execution
⑤ Retention of design results at the current stage according to the development schedule
⑥ Documenting development results and holding registration management
3. Joint development
contract | Joint development contract
Document verification | Tax invoice with a seal of the original company (materials required for sample composition (eg, PCB, commercial S/W module))
Own development tools (OS development TooL, FPGA development tool, S/W development tool, etc.)
Outsourcing part order form (mechanism design, PCB, artwork (CAD), power unit, etc.)
Test | Joint development (project) related progress document management
① Regular exchange of opinions and management of communication details for the project (data management such as (regular) reports, minutes, outputs, etc.)
② Collection and management of issues during project activities
Management of jointly developed products (finished products or prototypes, etc.)
① Integrated test and inspection equipment
② Test and inspection procedure
③ Record of test execution

## 2. Compliance Table_KR
Compliance Table
요구 사항 |  | 지원 여부 | 제안내역 | 참조 | Owner | 확인필요 | 비고
1. | 개요
1.1 | 일반사항
1.1.1 | 본 규격은 Android STB 서비스를 제공하기 위한 단말의 기술요구사항을 기술한다.
1.1.2 | 본 요구서에 명시한 기능, 성능 및 요구사항은 최소 한도의 요구 수준이다. 계약 이행에 따른 모든 조건은 본 기능요구서의 제반 사항에 적합하여야 한다.
1.1.3 | 본 장치는 배출탄소 저감(소비전력 저감, 사용재료 저감 등) 방안을 고려하여 설계 및 제작 되어야 한다
1.1.4 | 본 기능요구서 상의 [선택]사항은 향후 예상 소요기능으로 KT가 요구하는 시점까지 만족해야 하는 항목을 의미한다. (단, 구현시기 및 세부사양은 협의하여 진행)
1.2 | 단말 구조
1.2.1 | 단말의 구조는 아래 그림과 같이 Service영역과 Firmware영역으로 구성된다.(구조는 변경될 수 있음)
(1) Android STB 서비스 제공을 위한 kt가 지정한 Android OS를 탑재해야 한다.
(2) 향후 H/W 변경 없이 Android를 포함한 SW의Upgrade가 가능하여야 한다
(2.1) 세부 사항은 ‘kt Android TV Core Framework 규격’과 ’kt Android STB 업그레이드 규격’을 준수해야 한다.
1.2.2 | 본 단말은 국내 IPTV 관련 표준을 준수하고 적합성 인증을 받아야 한다.
(1) 인터넷 멀티미디어 방송용 가입자 단말장치 적합성 평가(KCS.KO-08.0800)
1.3 | 참고 문헌
1.3.1 | 제안 단말은 본 규격과 아래 참조 규격을 모두 만족시켜야 하고, 최신규격으로 적용되어야 한다.
(1) Kt Android STB 통합단말관리 규격
(2) kt Android STB 업그레이드 규격
(3) kt Android TV Core Framework 규격
(4) kt Android Operator Tier App 규격
(5) kt Android STB 원거리 음성 인식 규격
(6) kt GiGA Genie2 지능형 대화 서비스 규격
(7) kt GiGA Genie2 지니 뮤직 서비스 규격
(8) kt GiGA Genie IoT 서비스 규격
(9) kt GiGA Genie2 Companion App 서비스 규격
(10) kt GiGA Genie2 오류 메시지 시나리오 및 코드
(11) kt 기가지니 근거리 통신 규격
(12) kt olleh tv 단말원격관리 규격
(13) kt olleh tv 개통관리 규격
(14) kt olleh tv 서비스 정보 및 송출 규격
(15) kt olleh tv UI/UX 규격
(16) kt olleh tv 리모컨 규격
(17) kt olleh tv VoD자막 규격
(18) kt CAS 관련 규격
(19) kt 정보통신 장비 환경시험 기준
(20) IPTV용 교환 가능한 CAS(iCAS)
(21) 시청각 장애 보조 방송 서비스 규격
(22) IPTV 자막 방송 규격
(23) 효율관리기자재운용규정(산업부 고시 제 2015-28호)의 셋톱박스 능동대기모드 또는 수동대기모드 효율기준
(24) 에너지관리공단의 ‘에너지효율관리기자재운용규정’ 중 ‘최저소비효율기준摕
(25) 전기용품안전인증 규격
(26) 방송통신기자재 등의 적합성 평가에 대한 고시
(27) WiFi Display Technical Specification version 1.0.0
(28) 기타 국내외 방송 및 통신 관련 법규준수를 위한 제반 규격
1.4 | 약어
ARP Address Resolution Protocol
CAS Conditional Access System
CEMS Customer Equipment Management System
DHCP Dynamic Host Configuration Protocol
DDP Dolby Digital Plus
DIAL Discovery and Launch
DLNA Digital Living Network Alliance
DMP Digital Media Player
DMR Digital Media Renderer
EPG Electronic Program Guide
EXIF Exchangeable Image File Format
HDCP High-bandwidth Digital Content Protection
HDMI CEC High-Definition Multimedia Interface Consumer Electronics Control
HDR High Dynamic Range
HEVC High Efficiency Video Coding
HLS HTTP Live Streaming
HID Human Interface Device
IGMP Internet Group Management Protocol
IME Input Method Editor
IoT Internet Of Things
Lt/Rt Left total/Right total
MEIN Media Entrance INtegration Authentication System
OSK On Screen Keyboard
OTP One Time Programmable
OTV olleh tv live
P/E cycle Program/Erase cycle
PIP Picture In Picture
SD&S Service Discovery and Selection
SI Service Information
TTS Text to Speech
UHD Ultra High Definition
2. | H/W 요구 사항
2.1 | 외형 및 인터페이스
2.1.1 | STB 본체 및 패키지 사양은 kt에서 제공하는 ‘kt Android STB Product Identity Design’ 사양서 및 PI/BI외관품질기준서를 만족해야 한다.
(1) 입출력 인터페이스 위치는 아래와 같은 규격을 준수해야 한다.
(2) 최종 위치는 KT 디자인 사양서를 따른다.
2.2 | CPU
(1) CPU는 어플리케이션 실행을 위해 20,000DMIPS 이상의 성능을 확보해야 한다.
(2) KT-CAS, iCAS 탑재를 위해 “5.2.2 CPU”의 요구사항을 만족해야 한다.
2.3 | 메모리
2.3.1 | DRAM
(1) 저전력 소모가 지원되어야 하며 최소 3GB 이상의 물리적인 용량을 가져야 한다.
(1.1) 비디오 메모리는 4K PIP(1ⅹUHD+1ⅹHD) 및 4채널 서비스(1ⅹUHD+3ⅹSD)를 정상적으로 수행할 수 있는 용량과 성능을 확보해야 한다.
(1.2) Android OS 구동 및 어플리케이션 실행을 위한 용량과 성능을 확보해야 한다.
(1.3) HD급 2D/3D graphic 제공을 위한 메모리 용량과 성능을 확보해야 한다.
(2) 메모리 맵은 kt와 협의하여 정책을 결정하고 이를 준수한다.
2.3.2 | Flash
(1) 펌웨어 및 어플리케이션 저장을 위해 최소 16GB 이상의 NAND Flash 메모리를 제공해야 한다.
(1.1) eMMC type 으로 최소 3천회 이상의 재 기록 신뢰성(P/E cycles)을 보장해야 하며, 이를 검증할 수 있는 검증툴을 제공해야 한다.
(1.2) Bad Block 처리 기능을 제공해야 한다.
(2) Flash 메모리 맵과 관리정책(저장 및 삭제)은 kt와 협의하여 결정하고 이를 준수한다.
(2.1) NAND 영역 플래시 메모리는 아래와 같이 구성되며 구조는 변경 가능하다.
(2.2) 플래시 메모리 맵 적용 사항을 검증하기 위해 실제 구현된 플래시 메모리 맵 정보를 제출해야 한다
(3) USB 스토리지 연결을 통해 저장공간의 확장이 가능해야 한다. (선택)
2.3.3 | EEPROM
(1) 개통 정보, CAS 정보, 단말정보(볼륨, 이전채널 등) 저장을 위해 최소 32KB 이상의 EEPROM을 제공해야 한다.
2.4 | 입출력 인터페이스
2.4.1 | 전원
(1) 전원버튼 및 리모컨을 통한 단말전원 상태제어가 가능해야 하며, LED를 사용해 구분하여 표시해야 한다.
(1.1) 전원관리를 위한 동작/능동대기/수동대기모드를 제공해야 한다.
(1.2) 대기모드(능동/수동)는 사용자 설정이 가능해야 한다.
2.4.2 | USB 포트
(1) 외부 장치 연결을 위한 USB 2.0 포트를 1개 이상 제공해야 한다.
(1.1) USB 2.0 호스트 기능을 지원해야 한다. (v1.1 호환)
(1.2) 외부장치 연결 시, 5V/500mA 이상의 전원을 안정적으로 공급해야 한다.
(2) 1TB 이상의 외장 스토리지 연결을 지원해야 한다.
(2.1) FAT, FAT32, NTFS(Read Only), exFAT(선택) 파일 시스템을 지원해야 한다.
(3) HID 규격의 입력장치를 지원해야 한다.
(3.1) 키보드를 통한 문자입력 및 서비스 제어가 가능해야 한다.
(3.2) 마우스 및 조이스틱(kt 지정)을 통한 서비스 제어가 가능해야 한다. (마우스 및 조이스틱을 지원하는 서비스에 한정)
(3.3) 호환 가능한 키보드/마우스 장치 목록을 제공해야 한다.
(4) KT지정 IC-Card 리더기, IP 카메라(선택), 외장WiFi모듈(선택)을 지원해야 한다.
2.4.3 | 리모컨 수신부(IR/Bluetooth)
(1) 적외선(IR) 방식의 리모컨 수신부를 제공해야 한다.
(2) Bluetooth 5.0(BLE) 이상의 리모컨 수신부를 제공해야 한다.
(2.1) Bluetooth 안테나는 단말 안에 내장해야 한다.
(2.2) Bluetooth 리모컨 수신부는 음성처리가 가능하여야 하며, 최대 2Mbps까지 음성 수신이 가능하여야 한다.
(2.3) Bluetooth 리모컨 찾기 기능이 제공되어야 한다 (음성명령으로 실행)
(3) LED를 사용하여 IR/BLE 리모컨 입력신호의 수신여부를 표시해야 한다.
2.4.4 | 적외선(IR) 송신부 – IR Blaster
(1) 적외선(IR) 방식의 가전기기(TV 등) 제어를 위해 IR송신부를 단말안에 내장하여 제공해야 한다.
(2) 사용자 선택에 의해 적외선(IR) 송신기능 On / Off가 가능해야 한다 (Default On)
(3) TV전원동기화를 위해 아래 기능을 제공해야 한다
(3.1) HDMI를 통해 TV정보를 획득하여, 자동으로 해당 TV에 맞는 IR key code를 설정할 수 있어야 한다.
(3.2) TV 정보 인지 실패 시 사용자가 TV모델을 수동으로 선택 할 수 있어야 한다(선택)
(3.3) 보급형 Android STB 전원상태(동작/대기)에 맞춰 TV 전원동기화 기능을 제공해야 하며 이를 위해 TV 전원 key code는 Toggle이 아닌 on/off key code를 사용하여야 한다.
(3.4) (선택) 보급형 Android STB 단말이 동작상태로 전환되면 보급형 Android STB 가 연결된 HDMI 포트로 TV 외부입력 자동 조정기능을 제공해야 한다 (HDMI-CEC 기능 확인필요)
(4) 향후, 에어컨 등 타 가전기기 제어로의 서비스 확장을 위해 IR KEY CODE DB를 펌웨어에 포함시켜 업그레이드 기능을 통해 제공해야 한다.
2.4.5 | 블루투스
(1) 블루투스 5.0 규격의 Dual Mode를 지원해야 한다.
(2) 블루투스 Power Class 1, 2 를 지원해야 한다.
(2.1) 초기값은 Power Class 1로 한다
(3) Bluetooth 기기와 연동을 위해 다음의 profile을 탑재하고, S/W 업그레이드를 통해 Profile 추가가 가능하여야 한다.
(3.1) HID Profile을 지원해야 하며, 표준 블루투스 키보드, 마우스 입력을 지원해야 한다.
(3.2) A2DP Profile(Source, Sink)를 지원해야 하며, 표준 블루투스 키보드, 마우스 입력을 지원해야 한다.
(3.3) A2DP Source기능 동작 시 A2DP Sink 기능은 동작하지 않고, A2DP Sink 기능 동작 시 A2DP Source 기능은 동작하지 않는다.
(3.4) (선택) AVRCP(Audio Video Remote Control Profile)을 지원해야 한다.
(3.5) Audio 전송시 SBC Codec을 지원해야 한다.
(3.6) BLE Device 연동을 위해 향후, H/W 변경 없이 S/W 업그레이드를 통해 GATT 기반 BLE central mode와 peripheral mode가 동시에 지원되어야 한다.
(3.7) 세부 Profile은 kt와 협의하여 결정하고, 이를 준수하여야 한다.
(4) 블루투스 기능 On/Off, 기기 검색, 기기 등록/삭제 관리가 가능해야 한다.
(5) 블루투스 SIG 혹은 블루투스 Qualification Test(BQT) 기관의 인증을 받아야 한다.
(5.1) 서로 다른 Profile을 사용하는 블루투스 기기는 동시 사용이 가능해야 한다.
(5.2) 블루투스 오디오 출력 소스는 단말에서 지원하는 다른 오디오 출력(예: HDMI, S/PDIF)과 별도로 선택할 수 있어야 한다.
(6) 블루투스를 활용한 기가지니앱 간편 연결 기능을 제공하기 위해 상시 BLE advertising을 지원해야 한다
(6.1) 세부 규격은 “kt 기가지니 근거리 통신 규격”을 따른다.
2.4.6 | 전원 On/Off 스위치
(1) 전원을 인가/차단할 수 있는 스위치를 제공해야 한다.
2.4.7 | 이더넷
(1) RJ-45 타입의 10/100Mbps이더넷 포트가 1개 존재해야 한다.
(2) Auto-Negotiation 기능이 동작해야 한다.
(3) 이더넷 포트의 Flow-control 기능은 off로 설정해야 한다.
(4) 네트워크 링크 및 데이터 수신 표시 LED가 장착되어야 한다.
2.4.8 | HDMI
(1) HDMI 출력포트 1개 이상을 제공해야 한다.
(1.1) HDMI 출력포트는 type A 커넥터를 사용해야 한다.
(2) HDMI 2.1 이상을 지원해야 한다.
(2.1) 3D over HDMI 기능을 지원해야 한다.
(2.2) 4K(3840*2160)@75Hz, 10bit 4:4:4 출력을 지원해야 한다.
(2.3) 이전 버전과의 호환성을 보장해야 한다.
(3) HDMI CEC 지원 TV와 상호 연동제어가 가능하도록 다음과 같은 HDMI CEC 기능을 구현해야 한다.
(3.1) HDMI CEC 기능은 설정 메뉴를 통해 On/Off 제어가 가능해야 한다. (Default 설정값 on 외부입력자동전환은 지원 TV로 한정)
(3.2) 향후, 기능 추가 시 업그레이드가 가능해야 한다.
(4) kt HDMI 케이블 성능시험 가이드를 만족해야 한다.
2.4.9 | S/PDIF
(1) S/PDIF(Optical) 출력 포트를 제공해야 한다.
2.4.10 | Speaker(talkback 용)
(1) TTS 음성 및 AI 대화 서비스 제공을 위한 스피커를 단말 내부에 내장해야 한다.
(2) 2W 이상의 출력을 지원해야 한다.
(3) 사용자 또는 어플리케이션에 의해 출력 볼륨을 조정할 수 있어야 한다.
(4) 세부 규격은 kt와 협의하여 적용하여야 한다.
2.4.11 | Bluetooth 스피커(선택)
(1) Bluetooth A2DP Source 기기와의 페어링 기능을 제공해야 한다.
(2) Bluetooth A2DP Source 기기와의 연결 제어 및 Audio 컨텐츠를 재생하기 위한 UI를 제공해야 한다. [선택]
(2.1) 해당 기기가 AVRCP(Audio Video Remote Control Profile)를 지원하는 경우 재생/중지/일시정지/되감기/건너띄기/이전곡/다음곡 기능을 제공할 수 있어야 한다. [선택]
2.5 | 그래픽 처리
2.5.1 | Graphics Model
(1) 배경, 비디오, 그래픽스, 마우스 커서, kt 워터마크가 합성되어 표시될 수 있어야 한다.
(2) 4K급 해상도(3840x2160)와 BT.2020를 제공해야 한다.
(2.1) 단말의 최종 출력 해상도 설정에 따라 Up/Down Scaling을 지원해야 한다.
2.5.2 | 그래픽 가속
(1) 하드웨어 가속 기반의 OpenGL ES 3.2이상을 지원 해야 한다.
(2) 2D 및 3D그래픽처리는 각각 1.6G pixels/sec 및 2.7G pixels/sec 이상의 성능을 지원해야 한다.
(2.1) 그래픽 성능 측정 자료를 제출해야 한다.
2.6 | 리모컨(Bluetooth/IR 겸용)
(1) kt의 디자인 및 기능/성능을 만족하는 리모컨을 제공해야 한다.
(1.1) 키즈 리모컨 지원 단말의 경우, 해당 기능이 정상적으로 동작되어야 한다.(선택)
2.7 | 원거리 음성인식
(1) 원거리 음성인식 지원을 위한 마이크(2개 또는 4개)가 내장 되어야 한다
(1.1) SNR (Signal to Noise Ratio)은 64/65dB 이상 지원 되어야 한다
(1.2) Sensitivity는 -42 dBV (+/- 3dB) 이상을 만족 해야 한다. (f=1khz, 94dBSPL 기준)
(1.3) H/W 전처리기를 사용한 AEC 처리가 필요하다.
(2) Echo 및 노이즈 제거를 위한 기능이 지원되어야 한다.
(3) kt 지정 기동어 처리를 위해 kt 지정 인식기를 내장해야 한다.
(4) 인식기 및 오디오 전처리 관련 S/W모듈은 펌웨어에 포함되어 업그레이드가 가능해야 한다.
(5) 오디오 특성 요구사항 (원거리 음성인식 솔루션 평가항목) *SPL: Sound Pressure Level, AEC: Audio Echo Cancellation
(6) 세부 사항은 ‘kt GiGA Genie2 원거리 음성인식 규격’ or ‘kt원거리 음성인식 규격’을 준수해야 한다.
(7) Google Voice Assistant 인증 기준을 만족해야 함
2.8 | 전원모듈 및 소비전력
(1) 단말 내부에는 Fan이 없어야 한다.
(2) 전원어댑터는 KT 표준 어댑터를 사용하여야 한다.
(2.1) kt 표준 어댑터가 없을 경우, 제조사의 어댑터를 사용한다.
(3) 능동대기모드 시 6W 이하, 수동대기(저전력)모드 시 1W 이하의 전력을 소비하여야 한다.
(3.1) 산업통상자원부에서 고시한 “효율관리기자재운용규정”을 만족하여야 하며, 시험성적서를 제시해야 한다.
(3.2) 에너지관리공단의 ‘에너지효율관리기자재운용규정’에서 정의한 ‘최저소비효율기준’을 만족해야 한다.
2.9 | 안전 규격
(1) kt 사내 표준 “정보통신 장비 환경시험 기준”을 준수해야 한다.
(1.1) 상온 동작상태(25℃기준)에서 표면온도는 45℃이하로 유지되어야 한다.
(2) 산업통상자원부“전기용품안전인증”에 대한 인증서를 제출하여야 한다.
(2.1) 다양한 댁내 설치 환경하의 사용시에도 화재, 감전 등 심각한 문제가 발생되지 않도록 해야 한다.
(3) 전원 입력, 통신용 입력부위는 낙뢰 등으로부터 보호될 수 있어야 한다.
(3.1) 전원 입력부는 규정된 서지전압까지 기기의 기능에 이상이 없어야 한다.
(3.2) 통신용 입력부(이더넷 포트)는 서지전압 ±4KV(Line-to-Line 모드)까지 기기의 기능에 이상이 없어야 한다.
2.10 | 형식 인증
(1) KC 인증을 획득해야 한다.
(2) 국립전파연구원의 “방송통신기자재 등의 적합성평가에 대한 고시”의 인터넷멀티 미디어방송 가입자단말장치(IPTV 셋톱박스 등)에 해당하는 적합인증서를 제출해야 한다.
2.11 | 전해 콘덴서 적용 가이드라인
(1) 콘덴서 종류 별 선택이 가능한 경우 전해콘덴서 사용은 지양해야 한다
(2) 동일 성능을 가진 복수 종류의 콘덴서 존재 시 신뢰성이 우수한 콘덴서 사용해야 한다
(3) 전해콘덴서를 필히 사용해야 하는 경우 관련 근거 및 측정 자료를 kt에 제출하여 승인을 득한 후 사용해야 한다 (측정 기준은 별도 협의/제공)
(4) 전해콘덴서 규격은 콘덴서 표면온도 105℃ 5,000 시간 이상을 만족해야 한다.
(5) 콘덴서는 장비외부온도 40℃ 에서 70,000시간 이상의 수명을 보장해야 한다 (장비 외부온도 기준은 단말 별 구분, 수명시간은 환산식 적용)
(6) 환산식 Lx=Lo×2^(((To-Tx))/10)×2^(-〖(Ix/Ir)〗^2 ) Lx : 전해콘덴서의 추정 수명(Hrs) Lo : 최고 사용온도에서 정격전압 인가시의 보증수명(Hrs) To : 제품의 최고 사용온도(℃) Tx : 전해콘덴서의 표면 측정온도(℃) Ix : 실제 인가되는 측정 리플전류의 합 Ir : 허용 리플전류의 합 * Ix/Ir < 1
(7) 용량크기/정격전압/허용온도/동작주파수/리플전류 등의 스펙에 대한 마진이 확보된 콘덴서를 선택해야 한다 (스펙 마진 별도 협의)
(8) 사용 용도(전원회로/필터회로용 등)에 적합한 콘덴서를 사용해야 한다
2.12 | MTBF 및PCB
(1) 지정된 기관으로부터 발급 받은 MTBF(Mean Time Between Failure)에 대한 성적서(년도별 잔존율 데이터 포함)를 제출하여야 한다. (요구수준 별도제공)
(2) PCB는 외형처리, 서지, 발열, 쇼트 등을 고려하여 설계제작 하여야 하며, 부품실장(SMT)시에도 품질 저하방지 대책을 고려하여야 한다.
3. | S/W 요구 사항 (S/W 형상 및 기능)
3.1 | Android OS
(1) Android TV 11.0 이상을 탑재해야 한다.
(2) 향후 펌웨어 업그레이드를 통해 Android 버전 업그레이드가 가능해야 한다.
(3) 구글에서 요구하는 xTS 인증을 통과해야 하며, Android TV에서 요구하는 S/W 아키텍쳐를 준수해야 한다.
3.2 | 부팅
3.2.1 | 펌웨어 이중화
(1) 펌웨어는 플래시 메모리의 두 개의 영역에 이중화되어 기록 및 관리 되어야 한다.
(2) 펌웨어 업그레이드 시 두 개의 영역 중 기록 시각이 이전인 영역에 펌웨어 기록을 수행한다.
(2.1) 펌웨어 기록 시 기록 시각을 현재 시각으로 업데이트 한다.
(2.2) 펌웨어 기록 시 펌웨어의 유효성을 검사할 때 사용할 정보(CRC등)을 함께 기록한다.
(3) 부팅 시 한 영역의 펌웨어가 유효하지 않을 때 다른 영역의 펌웨어로 부팅 되어야 한다.
(3.1) 부팅 시 두 개의 영역 중 기록 시각이 최근인 영역에 대해 유효성 검사를 수행한다.
(3.2) 기록 시각이 최근인 영역의 유효성 검사가 성공한 경우 해당 펌웨어로 부팅 한다.
(3.3) 기록 시각이 최근인 영역의 유효성 검사가 실패한 경우 기록 시각이 이전인 영역의 유효성 검사를 수행한다.
(3.4) 기록 시각이 이전인 영역의 유효성 검사가 성공한 경우 해당 펌웨어로 부팅 한다.
(3.5) 기록 시각이 이전인 영역의 유효성 검사가 실패한 경우, USB 업그레이드를 수행한다.
3.2.2 | 부팅 시나리오
(1) 단말 부팅 시 소요되는 시간 및 사용되는 리소스를 최소화 해야 한다.
(1.1) 펌웨어 이미지에는 최소한의 파일만 포함되어야 한다.
(2) 단말 부팅시 안정성이 확보되어야 한다.
(2.1) 단말 부팅 이 일시적으로 실패하는 경우 자동적으로 재부팅이 이루어져야 한다.
(3) 단말 부팅 시 TV Core는 안드로이드의 네트워크 연결 및 IP할당의 상황을 비동기적으로 체크한다.
(3.1) IP할당을 완료하지 못하는 경우, 사용자 혹은 상위 어플리케이션에 상태 정보를 알린다.
(4) 단말 부팅 시 화면 출력은 아래와 같이 동작되어야 한다.
(4.1) TV Core는 부팅 시 splash 이미지 재생을 제어하여 제공될 splash 이미지를 Android TV의 기본 조건에 부합하여 제어할 수 있어야 한다
(4.2) splash 이미지는 단말에 내장된 간단한 애니메이션이나 동영상 및 고정 이미지로 출력될 수 있어야 한다.
(4.3) 출력된 화면과 전환 시 깜박임이 발생하지 않아야 한다. [선택]
(5) 단말 부팅 시 MEIN과 연동되어야 한다.
(5.1) 미개통 단말의 경우, OTV 서비스 개통 처리가 가능하도록 상위 어플리케이션에 API를 제공해야 한다.
(5.2) 기개통 단말의 경우, TV Core 초기화 시 네트워크 연결과 동시에 자동으로 MEIN과 연동이 진행될 수 있어야 한다.
(5.3) 상세 내용은 ‘kt olleh tv 개통관리 규격’을 준수해야 한다.
(6) 단말 부팅 시 소요 시간은 아래를 만족해야 한다.
(6.1) 소요시간 측정은 Cold Boot를 기점으로 최초 채널 재생이 시작되는 시점까지로 한다.
(6.2) 측정환경은 대한민국 과학기술정보통신부 “유료 방송 서비스 품질평가” 기준에 의거한다.
(6.3) 부팅 소요시간은 최소 “60”초 이내를 만족해야 한다.
3.2.3 | 리부팅
(1) 단말은 리부팅 기능을 제공한다.
(1.1) 리부팅 기능 수행 시, 지연된 플래시 기록 작업을 완료 시켜야 한다.
(1.2) 단말 콘솔 상에서 reboot 명령을 수행하는 경우 sync 동작을 자동적으로 수행해야 한다.
(2) 능동 대기 모드에서 리부팅(soft reboot) 되는 경우, STB는 자동적으로 능동 대기 모드로 진입 해야 한다.
(2.1) 능동 대기 모드에서 리부팅(soft reboot) 되는 경우, 부팅 과정 중에는 화면에 아무런 출력을 하지 않아야 하며, 부팅 완료 후 능동 대기 모드로 복귀 되어야 한다.
(2.2) 사용자에 의해 STB의 물리적인 전원이 차단된 후 다시 켜진 경우에는 이전 전원 상태와 무관하게 동작 모드로 부팅되어야 한다.
(3) STB 리부팅 기능은 시스템 어플리케이션에서 사용 가능한 형태로 제공되어야 한다.
3.3 | TV Core Framework
3.3.1 | TV Core
(1) 최신 버전의 ‘kt Android TV Core’ 를 탑재해야 한다.
(2) 버전 업그레이드가 가능해야 한다.
3.3.2 | 채널 미디어
(1) kt에서 송출하는 모든 형식의 채널 스트림 재생이 가능해야 한다.
(2) PAT, PMT 변경에 대해 즉각적인 처리가 가능해야 한다.
(3) PTS, DTS Reset에서도 정상적으로 스트림이 재생되어야 한다.
(4) 채널 재생 시 비디오를 기준으로 오디오가 120ms 이상 지연되거나 80ms 이상 선행되지 않아야 한다.
(5) 채널 재생 중 장애인 자막 방송 재생이 가능해야 한다.
(6) 채널 재생 중 자막 표시 기능 동작이 가능해야 한다.
(6.1) IPTV 자막표준(TTAK.KO-08.0022/R1)규격을 지원해야 한다.
(6.2) 시청각 장애보조 방송 서비스(TTAK.KO-07.0093)규격을 지원해야 한다.
(6.3) 자막데이터 출력의 On/Off 설정이 가능해야 한다.
(7) 채널 재생 중Timeshift 기능이 동작해야 한다.
(7.1) Timeshift 기능 활성화 시 최대 60분 전까지의 채널 재생이 가능해야 한다.
(7.2) Timeshift 기능 활성화 시 SCAN(빨리 감기/되감기(1x, 2x, 8x, 32x) 모드, SKIP 모드, 재생, 일시정지 등의 VoD 미디어 제어가 가능해야 한다.
(7.3) Timeshift 기능 활성화 시 미세배속 모드(0.8x, 1.2x)가 가능해야 한다.
(8) 바커채널이 정상적으로 노출되어야 한다.
(8.1) kt가 정의하는 서버에서 전달되는 프로모션 채널 설정이 가능해야 한다.
(8.2) 부팅 시 해당채널로 부팅 전환이 가능해야 한다.
(9) 선호 채널 설정 및 동작에 필요한 기능을 제공해야 한다.
(10) 채널 숨김 설정 및 동작에 필요한 기능을 제공해야 한다.
(11) 채널 재생 중 자막 제공해야 한다.
3.3.3 | VoD 미디어
(1) kt에서 제공하는 모든 형식의 VoD 스트림 재생이 가능해야 한다.
(2) PAT, PMT 변경에 대해 즉각적인 처리가 가능해야 한다.
(3) PTS, DTS Reset에서도 정상적으로 스트림이 재생되어야 한다.
(4) SD, HD, UHD 화질 별 지원가능한 모든 해상도에 대해 지원이 가능해야 한다.
(5) HDR 규격(HDR10, HDR10+, Dolby Vision)이 적용된 VoD 재생이 가능해야 한다.
(6) VoD 재생 시 비디오를 기준으로 오디오가 120ms 이상 지연되거나 80ms 이상 선행되지 않아야 한다.
(7) VoD 재생 시 자막 표시 기능 동작이 가능해야 한다.
(7.1) ‘kt olleh tv VoD 자막 규격’을 준수해야 한다.
(8) SCAN(빨리 감기/되감기(1x, 2x, 8x, 32x) 모드, SKIP 모드, 재생, 일시정지 등의 VoD 미디어 제어가 가능해야 한다.
(9) 미세배속 재생(0.8x, 1.2x, 1.5x)이 가능해야 한다.
(10) 광고(Preplay-Q, AD-Q, Pause-Q, Postplay-Q, 큐톤) 기능이 정상적으로 동작되어야 한다.
(11) 일시 정지 후, 30분간 지속 시 timeout 처리가 되어야 한다.
(12) VoD미디어의 총 재생시간 및 현재 재생시간에 대한 정보를 제공해야 한다.
(13) 멀티오디오 기능을 제공해야 한다.
(13.1) 하나의 TS에 포함된 2개 이상의 오디오를 동시에 디코딩하여 STB 오디오 출력과 블루투스 기기로 각각 전송할 수 있어야 한다.
(13.2) 2개 이상의 오디오(TS 또는 Audio clip 또는 USB 마이크)를 합성하여 하나의 오디오로 출력할 수 있어야 한다.
(13.3) 상세 시나리오는 ‘kt olleh tv UI/UX 규격’을 준수해야 한다.
3.3.4 | 2채널(채널-채널/채널-VOD) 서비스
(1) 미디어 프레임워크는 한 화면 안에 최대 두 개의 다른 HD및 4K UHD + HD까지 동영상들을 동시에 표시할 수 있어야 한다.
(2) Main과 sub동영상 크기와 위치를 pixel단위로 조절이 가능해야 하며, PIP Window를 full-size로 화면에 출력할 수 있어야 한다.
(3) 사용자 선택에 따라 main 화면 또는 sub 화면의 오디오를 선택적으로 STB 오디오출력 및 Bluetooth A2DP 기기로 각각 전송할 수 있어야 한다.
3.3.5 | 4채널 서비스
(1) 4채널 서비스 제공을 위해 서로 다른 TS로 전송되는 4개의 Video에 대해 동시 Decoding 및 화면 표시가 가능하여야 한다.
(2) Audio는 사용자가 선택한 채널의 음성을 STB 오디오출력 및 Bluetooth A2DP기기로 각각 전송할 수 있어야 한다.
(3) Video는 1*UHD+3*SD 까지 지원해야 한다.
3.3.6 | 9채널 서비스(실시간 인기 채널)
(1) 9채널 서비스 제공을 위해 하나의 TS로 전송되는 9개의 Video에 대해 동시 Decoding 및 화면 표시가 가능하여야 한다.
(2) 하나의 TS 내 포함된 9개 이상의 음성다중 오디오를 선택적으로 디코딩 및 출력이 가능해야 한다.
(3) Audio는 사용자가 선택한 채널의 음성을 STB 오디오출력 및 Bluetooth A2DP기기로 각각 전송할 수 있어야 한다.
3.3.7 | 오디오 재생
(1) 오디오 컨텐츠를 단말 내장 speaker, HDMI/SPDIF 및 Bluetooth A2DP기기로 전송할 수 있어야 한다.
(1.1) 어플리케이션은 내장 speaker와 HDMI/SPDIF 중 하나를 선택해 오디오를 출력할 수 있어야 한다.
(1.2) Bluetooth A2DP 기기가 연결된 경우 오디오가 A2DP 기기로 자동적으로 전달되어야 한다.
(1.3) HDMI와 SPDIF는 동일한 오디오가 출력되어야 하며, 세부 내용은 “6.7.2 오디오 출력”를 준수해야 한다.
3.3.8 | 공용 제어 시나리오
(1) 단말과 Olleh TV Play App 간 연동이 가능해야 한다.
(1.1) 연동이 가능한 채널/VoD 기능 및 그 외 규격 내의 모든 기능이 구현 가능해야 한다.
(2) 단말과 GiGA Genie App 간 연동이 가능해야 한다.
(2.1) 연동이 가능한 채널/VoD 기능 및 그 외 규격 내의 모든 기능이 구현 가능해야 한다.
3.3.9 | 전원모드 시나리오
(1) TV Core에서 전원모드 전환 시나리오를 정의해야 한다.
(1.1) TV Core는 단말의 동작 모드, 능동대기, 수동대기(저전력) 모드에 따라 필요한 시나리오로 동작할 수 있도록 한다.
(1.2) 각각의 전원모드에서 TV Core의 내부 동작을 확정하여 동작 변환 시 발생하는 상위 어플리케이션에 영향에 대하여 정의하여야 한다.
(2) TV Core에서 능동대기모드 시 필요한 기능을 제공해야 한다..
(2.1) 능동대기모드 진입 시 STB의 A/V 출력이 차단된 상태에서 이더넷을 통한 원격제어 기능 및 채널 및 상품 변경 기능이 가능해야 한다.
(2.2) 능동대기모드에서 동작 모드 전환은 리모컨 전원 버튼 혹은 S/W 타이머 및 원격 제어에 의하여 일어날 수 있다.
(3) TV Core에서 수동대기모드 시 아래와 같이 동작해야 한다..
(3.1) 수동대기모드 진입 시 모든 어플리케이션 및 시스템의 메모리가 프리징되므로 내부의 모든 동작은 중지 된다.
(3.2) 수동대기모드에서 동작 모드로 전환 시 TV Core의 모든 기능은 수동 대기 모드 이전의 상태로 회귀 되어야 한다.
3.3.10 | STB 설정 시나리오
(1) 시작 채널 설정 기능을 제공해야 한다.
(1.1) 가이드 채널(프로모션 채널)과 이전 시청 채널, CUG채널로 설정 및 저장이 가능해야 한다.
(2) 시력보호모드 설정 기능을 제공해야 한다.
(2.1) 시력 보호 모드의 활성화/비활성화 상태를 설정 및 저장이 가능해야 한다.
(3) 자동대기모드 설정 기능을 제공해야 한다.
(3.1) 3시간 이상 리모컨 조작이 없을 시 자동대기모드로 전환이 가능해야 한다.
(4) 자동전원 설정 기능을 제공해야 한다.
(4.1) 자동켜짐 기능과 자동꺼짐 기능이 반복적으로 동작할 수 있도록 설정 및 저장이 가능해야 한다.
(4.2) 반복 설정 시 “1회설정”, “매일설정”, “요일별 설정”의 설정 및 저장이 가능해야 한다.
(4.3) 자동켜짐 시각과 자동꺼짐 시각이 개별적으로 설정 및 저장이 가능해야 한다.
(5) 채널업데이트 설정 기능을 제공해야 한다.
(5.1) 채널정보를 업데이트하는 기능 동작이 가능해야 한다.
(6) 화면비율 설정 기능을 제공해야 한다.
(6.1) TV 화면 비율 설정 및 영상 출력 방법 설정 및 저장이 가능해야 한다.
(6.2) TV 화면 비율은 “4:3” “16:9” 비율 설정 및 저장이 가능해야 한다.
(6.3) 영상 출력은 “전체 화면”과 “원본 비율 유지” 설정 및 저장이 가능해야 한다.
(7) 해상도 설정 기능을 제공해야 한다.
(7.1) TV 화면의 해상도 설정 및 저장이 가능해야 한다.
(7.2) 720p, 1080i, 1080p, 2160p30, 2160p60 모드로 해상도 설정 및 저장이 가능해야 한다.
(8) 사운드 설정 기능을 제공해야 한다.
(8.1) 2채널(AAC) 및 5.1채널(Dolby AC3)의 오디오 출력 포맷 설정 및 저장이 가능해야 한다.
(8.2) HDMI/SPDIF 각각의 개별 출력 설정 및 저장이 가능해야 한다.
(9) 음성다중 설정 기능을 제공해야 한다.
(9.1) 음성다중을 지원하는 채널/VoD 재생 시 사용자가 원하는 음성다중 채널 선택 및 동작이 가능해야 한다.
(10) HDMI-CEC 설정 기능을 제공해야 한다.
(10.1) HDMI전원 동기화 기능의 사용여부 설정 및 저장이 가능해야 한다.
(10.2) 기가지니 관련 추가 설정 필요(IR 가전제어) : TBD
(11) 화면해설방송 설정 기능을 제공해야 한다.
(11.1) 시작장애인을 위한 화면해설방송의 사용여부 설정 및 저장이 가능해야 한다.
(11.2) 화면해설방송의 언어(한국어/영어) 설정 및 저장이 가능해야 한다.
(12) 자막방송 설정 기능을 제공해야 한다.
(12.1) 채널 내에서 별도의 자막 방송을 제공하는 경우 시청 여부 설정 및 저장이 가능해야 한다.
(12.2) 자막 방송의 언어(한국어/영어/일어/중국어/베트남어/태국어/필리핀어/프랑스어/스페인어/독일어/우즈벡어) 설정이 가능해야 한다.
(12.3) 자막 방송의 글자 크기(대/중/소) 설정 및 저장이 가능해야 한다.
(13) 시스템정보 표시 설정 기능을 제공해야 한다.
(13.1) 가입자ID 및 업데이트 날짜, 펌웨어 버전 등의 시스템 정보를 상위 어플리케이션에 제공할 수 있어야 한다.
(14) 관리자모드(Hidden) 설정 기능을 제공해야 한다.
(14.1) SAID변경, 단말초기화 등의 설정이 가능한 관리자모드 진입 기능을 제공해야 한다.
3.3.11 | CAS시나리오
(1) 비밀번호(성인PIN, 구매PIN) 설정 기능을 제공해야 한다.
(1.1) 성인인증 비밀번호 및 구매인증 비밀번호 설정 및 저장이 가능해야 한다.
(1.2) 비밀번호 초기화 기능이 정상적으로 동작해야 한다.
(2) 시청연령제한 설정 기능을 제공해야 한다.
(2.1) 기준 연령 등급(무제한/19세/15세/12세/7세) 설정 및 저장이 가능해야 한다.
(2.2) 성인전용메뉴 숨기기 설정 및 저장이 가능해야 한다.
(2.3) 설정한 연령 등급 이상의 컨텐츠 시청 제한 기능이 정상적으로 동작해야 한다.
(2.4) 시청이 제한된 채널에서 성인 인증 비밀번호 입력 시 시청이 가능해야 한다.
(3) 시청시간제한 설정 기능을 제공해야 한다.
(3.1) 시청시간제한 기능 사용여부 및 시작/종료 시간의 설정 및 저장이 가능해야 한다.
(3.2) 시청시간제한 기능은 “1회” 혹은 “매일 반복” 설정 및 저장이 가능해야 한다.
(3.3) 설정된 시간에 시청 제한 기능이 정상적으로 동작해야 한다.
(3.4) 시청이 제한된 채널에서 성인 인증 비밀번호 입력 시 시청이 가능해야 한다.
3.3.12 | 서비스 정보 처리 및 시그널링
(1) kt olleh tv 서비스 정보 및 송출규격’을 만족해야 한다.
(2) DVB SD&S와 DVB SI 처리가 가능해야 한다.
(3) 어플리케이션에서 olleh tv의 서비스 정보를 사용할 수 있는 인터페이스를 제공해야 한다.
3.3.13 | 업그레이드
(1) kt가 지정한 서버에 연결하여 OTA 이미지를 다운로드하고 단말 제조사가 제공하는 업그레이드 기능을 수행할 수 있어야 한다.
(2) 지정된 패키지의 종류 및 방식에 따라서 업그레이드 방식을 구별할 수 있어야 한다.
(2.1) 개별 어플리케이션의 업그레이드 시 상황에 따라 재부팅 여부가 결정될 수 있어야 한다.
(2.2) 시스템 영역(제조사 영역 및 안드로이드 프레임워크) 업그레이드 시 부트로더를 이용한 업그레이드와 개별 업그레이드 기능을 구분할 수 있어야 한다.
(2.3) 부트로더를 이용한 업그레이드의 경우 TV Core에서 구동할 수 있으며, 구동 후 동작은 제조사의 부트로더 업그레이드를 통해 이루어진다.
(3) 세부 사항은 ‘kt Android STB 통합단말관리 규격’을 준수해야 한다
3.4 | 네트워크
3.4.1 | IP 주소 설정(DHCP)
(1) 고정 IP 및 유동IP 설정기능을 지원해야 하며, 유동 IP 할당을 위해 DHCP (RFC2131/2132) 기능을 지원해야 한다.
(2) 유동 IP 획득을 위한 DHCP request 요청 시, Option 60 필드 내에 kt가 지정한 특정 문자열을 삽입해야 한다.
(3) DHCP Discover/Request 요청 시, 다음의 Option 필드를 포함해야 하며, 순서를 준수해야 한다.
(4) DHCP 메시지 송신 후 응답이 없는 경우 재전송 간격은 아래 기준을 따라야 한다.
(4.1) Discover/Offer 미수신 시, discover 메시지를 최초 1분간은 ‘0, 4, 8, 16, 32초’에 전송하고, 1분 이후에는 일정 주기(15초)로 전송한다. 단, 서비스 요청에 의해 주기가 변경될 수 있다.
(4.2) Request/ACK 미수신 시, request 메시지를 0, 1, 2, 2초에 전송 후 discover 메시지를 전송한다.
(4.3) T1 Time(lease time의 1/2 시점)의 ACK 미수신 시, request 메시지를 4, 8, 16, 32초에 전송한 후 다음 T2 Time까지 대기한다.
(4.4) T2 Time(lease time의 7/8 시점)의 ACK 미수신 시, request 메시지를 4, 8, 16, 32초에 전송한 후 다음 lease Time까지 대기 후 discover 메시지를 전송한다.
(5) 위 내용을 반영한DHCP 동작 프로세스는 다음과 같다.
3.4.2 | QoS Marking(DSCP) 설정
(1) 단말에서 나가는 Packet에 대해 아래와 같이 kt QoS 정책(DSCP Marking)을 적용해야 한다
3.4.3 | IPv4/IPv6
(1) IPv4 및 IPv6 를 모두 지원해야 한다.
(2) Default로는 IPv4를 사용한다.
3.4.4 | IGMP
(1) IGMP v2를 지원해야 한다.
(2) kt에서 사용하는 네트워크 장비와 호환되어야 한다.
(3) IGMP query에 대한 응답은 request 메시지 내 Max Response Time의 1/2 시간 이내에 응답하여야 한다.
(4) OTV Multicast Packet 미 수신시 3초 주기로 반복적으로 요청해야한다.
3.4.5 | 사설 IP 지원
(1) 사설 IP 환경에서도 kt 서비스 제공을 위해 아래사항을 준수해야 한다.
(1.1) VOD 서비스 시, Source port를 9898로 고정해야 한다.
(1.2) CEMS 연동 시, Destination port를 162, Source Port는 161로 고정한다.
3.4.6 | ARP
(1) 단말 은 IP 획득 이후, 1초 이내 최초 ARP을 요청해야 한다.
(2) ARP 미 응답시, 1초 주기로 ARP을 재 요청해야 한다.
3.5 | 미디어 프레임워크
3.5.1 | AV Codecs
(1) Audio, Video, Image Decoding의 경우 하드웨어 처리가 원칙이나, 불가시 소프트웨어 처리를 지원해야 한다.
(1.1) 소프트웨어적으로 지원 시 기본 서비스(채널, VoD 등)에 영향을 주지 않아야 한다.
(2) kt가 지정한 Video/Audio 코덱 및 컨테이너 조합을 모두 지원해야 한다.
(2.1) AV1의 경우 3840X2160 해상도 이상, 60 Frame/Sec 의 품질을 지원해야 한다.
(2.2) H.265/HEVC의 경우 Main profile 및 Main 10 Profile을 지원해야 하며, 3840X2160 해상도 이상, 60 Frame/Sec 이상의 품질을 지원해야 한다.
(2.3) H.264 L4.2의 경우 1920X1080 해상도 이상, 60 Frame/Sec 이상을 지원해야 한다.
(2.4) FLAC의 경우 24bit 192kHz 이상을 지원해야 한다.
(2.5) 최신버전의 Google CDD 요구사항을 만족해야 한다.
(3) Encoding의 경우 지원 가능한 포맷에 대한 리스트를 제공하여야 한다.
(4) JPEG, GIF, PNG, BMP 포맷의 Image를 지원해야 한다
(4.1) JPEG, GIF, PNG의 경우 아래 표의 해상도를 지원해야 한다.
(4.2) Image를 디스플레이 하는 경우 EXIF 메타 데이터 중 Orientation 정보를 이용해 방향을 자동적으로 보정해야 한다.
3.5.2 | HDR(High Dynamic Range)
(1) HDR10/BDA2.0 규격을 지원할 수 있어야 한다.
(1.1) 전체 지원 가능한 HDR 표준 범위를 제출해야 한다.
(2) HDR to SDR 변환 기능을 H/W 기반으로 제공해야 한다.
(3) 기타 HDR 제공을 위해 필요한 사항은 kt와 협의하여 제공한다.
3.5.3 | AV Sync
(1) 오디오는 비디오 기준으로 120msec 이상 지연되지 않아야 하며, 80msec 이상 선행되지 않아야 한다.
3.5.4 | 화면 캡춰(Capture)
(1) 동영상 재생 시 스틸 화면 캡춰 기능을 제공해야 한다.
(2) 캡춰 결과물은 저장 또는 네트워크를 통한 전송(선택)이 가능해야 한다.
(3) 캡춰 결과물의 저장장소는 어플리케이션을 통한 제어가 가능해야 한다.(선택)
3.5.5 | 동영상 포맷 변환[선택]
(1) USB 웹캠을 통해 캡춰된 영상 또는 압축영상(MJPEG 등)을 실시간 인코딩이 가능하여야 한다.
(2) olleh tv 채널/VOD 동영상을 실시간 인코딩하여 네트워크를 통한 전송이 가능해야 한다.
(3) 동영상 포맷변환 중에도 CPU 사용을 최소화하여 기본 서비스(채널, VoD 등)에 영향을 주지 않아야 한다.
3.6 | 폰트 및 폰트엔진
(1) 트루타입 형태의 데이터 방송용 공통폰트(KoreanSanSerifD.ttf, 한자 7,888자 기준)와 kt 지정 폰트(윤고딕 등), 일본어 폰트(KMH)폰트를 지원해야 하며, 소프트웨어 업그레이드를 통해 폰트를 추가할 수 있어야 한다.
(2) 글자 뭉그러짐, 획날림, 계단현상 등 가독성 문제가 없어야 한다.
(3) kt 지정 폰트를 탑재하고, 특정 폰트를 시스템 디폴트 폰트로 지정해야 한다.
(4) ‘W3C 웹 표준 규격’ 기반의 다운로더블 폰트 기능을 지원해야 한다.
3.7 | 문자 입력 처리
3.7.1 | 문자입력 방식
(1) 3x4 키패드, IME, OSK 방식의 문자입력 방식을 지원해야 한다.
(2) 세부 사항은 ‘kt olleh tv UI/UX 규격서’를 준수해야 한다.
3.7.2 | OTP(Olleh TV Play)
(1) OTP 어플리케이션을 이용하여 문자 입력이 가능해야 한다.
3.8 | MPEG2 TS 처리 – S/W 맨 뒤
(1) MPEG2 TS에 대한 하드웨어 역다중화를 지원해야 한다.
(2) IP 네트워크를 통한 TS 입력은 동시에 6개 이상 처리가 가능해야 한다.
3.9 | 원거리 음성인식(Far Field Voice)
(1) Google Assistant & KT GiGA Genie dual FFV를 적용해야 한다.
(1.1) Google과의 협의에 따라 ART(Assistant Readiness Testing) 인증을 통과해야 한다.
(1.2) Google의 Assistant Android TV Device Requirements 항목들을 만족해야 한다.
(1.3) “kt GiGA Genie2 원거리 음성인식 규격”의 품질 요구사항을 만족해야 한다.
3.10 | TTS (Text to Speech)
(1) 임의의 텍스트를 음성 데이터로 변환하는 TTS 기능을 제공해야 한다.
(1.1) KT TTS 서버에 접속하여 음성을 합성할 수 있어야 한다.
(1.2) 단말 내부에 내장 TTS 엔진을 탑재하여 스트리밍 방식으로 음성을 합성할 수 있어야 한다.
(1.3) 단말에 내장되는 음성 합성에 사용되는 DB의 크기는 1 Voice에 10MB 이하여야 하며, Voice 추가 시 8MB/Voice 이하로 추가되어야 한다.
(2) TTS 기능은 어플리케이션에서 제어 가능한 방식으로 제공되어야 한다.
(2.1) 결과 음성은 앱에서 바로 재생되거나, 실시간으로 변환되어 다른 어플리케이션에서 활용 가능해야 한다.
(3) TTS 기능은 기본으로 서버에서 제공하는 TTS엔진을 사용해야 한다.
(3.1) 단말에 내장되는 TTS엔진에서만 제공하는 캐릭터의 경우에는 내장 TTS엔진을 사용해서 음성을 재생해야 한다.
(3.2) 네트워크 미동작 시, TTS 기능은 단말에 내장되는 TTS엔진을 사용해야 하며, 내장에서 지원되지 않는 캐릭터의 음성에 대해서는 기본음성을 사용해야 한다.
3.11 | Netflix
(1) Netflix의 정식 인증을 받아 서비스를 제공해야 한다.
(2) Kt 및 Netflix가 요구하는 Netflix 버전을 탑재해야 한다.
3.12 | 클라우드 게임(선택)
(1) 클라우드기반 스트리밍 게임 서비스를 위해 지연을 최소화하여 지원해야 한다.
(2) kt가 지정한 클라우드 게임 클라이언트가 탑재 되어야 한다.
3.13 | DIAL (선택)
(1) DIAL v2.0 이상 최신버전의 규격을 탑재해야 한다.
(2) PC 및 모바일 Application에서 STB의 특정 어플리케이션을 제어하기 위한 DIAL Service Discovery 및 DIAL REST Service 기능을 제공해야 한다.
(2.1) STB 어플리케이션 실행 상태 조회 및 어플리케이션 실행 시 파라메터 전달이 가능해야 한다.
(3) HDMI-CEC 통합을 통한 “One Touch Play” 기능을 지원해야 한다.
(3.1) HDMI CEC를 통한 TV 전원 제어가 활성화 된 경우 능동 대기 모드에서 DIAL 명령을 수신할 수 있어야 한다.
(3.2) DIAL 명령을 수신해 어플리케이션을 실행하는 경우 자동으로 TV 전원을 On으로 전환 시켜야 한다.
(4) kt에서 제공하는 DIAL 어플리케이션(PC/Mobile)과 호환되어야 한다.
3.14 | 스크린공유(Miracast) (선택)
(1) kt 지정하는 USB 동글형태의 외장형 Wi-Fi 모듈과 연동하여 스크린 공유기능을 제공하여야 한다.
(2) Miracast 기능에 대해 공인기관(WiFi-Alliance)으로부터 인증을 획득하여야 한다
(2.1) Miracast™ Display
(2.2) Miracast™ Source
(2.3) Display 및 Source 모두 HDCP가 적용되어야 한다.
4. | Security 요구사항
4.1 | 일반 사항
(1) 웹 어플리케이션 소스 보호를 위한 보안 기능을 지원해야 한다. (난독화된 어플리케이션 실행 기능)
(2) kt ‘정보보호 가이드라인’을 준수해야 한다.
(3) kt보안성 검토를 통과해야 한다.
4.2 | CAS (Conditional Access System)
4.2.1 | 공통
(1) kt CAS/iCAS를 탑재하여, 채널/VoD 시청 권한 전송 및 제어에 이상이 없어야 한다.
(1.1) 4개 이상 암호화된 채널의 동시 처리가 가능하여야 한다. (4채널)
(1.2) 최소 9개 이상 암호화된 음성다중 오디오를 선택적으로 처리가 가능해야 한다. (실시간 인기채널)
(2) Chip ID를 추출할 수 있는 API가 제공되어야 한다.
(3) 시청연령 제한 및 시청시간 제한 설정이 가능하여야 한다.
(4) 비밀번호(성인PIN, 구매PIN) 설정이 가능하여야 한다.
(5) 성인메뉴 잠금 설정이 가능해야 한다.
(6) Android TV MediaCAS 구조를 탑재해야 한다.(선택)
4.2.2 | CPU
(1) Unique한 Chip ID를 제공해야 하며, kt CAS의 경우 ‘kt CAS 관련 규격’을 준수해야 한다.
(2) Chip ID를 추출할 수 있는 API가 제공되어야 한다.
4.2.3 | Memory
(1) EEPROM
(1.1) CAS/iCAS client 관련 정보는 비휘발성 메모리(EEPROM)에 저장되어야 한다.
(2) DRAM
(2.1) 4MB 이상의 RAM-Disk를 제공해야 한다.
(2.2) 최소 24MB 이상의 실행 메모리 공간을 확보해야 한다.
(3) Flash 메모리
(3.1) CAS client만 접근 가능한 4MB 이상의 Flash 공간을 확보해야 한다.
(3.2) 해당 메모리는 shell을 통한 접근이 불가해야 하며, CAS client에서만 사용 가능한 접근 API를 제공해야 한다.
(3.3) kt CAS를 위해 OTP가능한 10KB 이상의 Flash 메모리가 제공되어야 한다.
4.2.4 | Descrambler (TP)
(1) 보안 알고리즘(AES, DVB-CSA, DES, 3DES) 및 모드(ECB,CBC)에 대해 H/W적으로 처리할 수 있는 Security 프로세스를 제공해야 한다. 단 S/W적으로 지원할 경우 H/W와 동일한 성능을 보장해야 한다.
(2) TP는 CAS client와 사전에 정의한 CW 전달을 위해 인증 및 보안채널을 형성할 수 있어야 한다.
(3) TP에 인증서 탑재 및 인증 protocol (X.509 V3 등) 지원해야 한다.
(4) SM-TP 인증을 통과한 process만 descrambler 접근 가능해야 한다.
(5) 동일 TS 또는 서로 다른 TS내에 존재하는 복수개의 비디오 또는 오디오에 대해서 동시에 처리해야 한다.
(6) Descrambler 모듈이 동작시 타 서비스의 품질에 영향을 주지 않아야 한다.
4.2.5 | Security
(1) 지정된 CAS 공급사로부터 CAS client 기능에 대하여 인증을 받아야 한다.
(2) JTAG, Serial Port 등 Test Port에 대한 비인가된 접근이 불가해야 한다.
(3) STB 동작 중 shell 진입이 불가해야 한다.
4.2.6 | Interface
(1) CAS client – PL간 연동 인터페이스는 ‘kt CAS 관련 규격’을 준수한다.
(2) CAS client – M/W간 연동 인터페이스는 ‘kt CAS 관련 규격’을 준수한다.
(3) CA Adaptor는 ‘kt CAS 관련 규격’을 준수한다.
4.3 | Copy Protection
(1) 비디오 출력 시 불법복제 방지를 위해 CAS 와 연동하여 다음 표와 같이 Copy Protection 기능을 제공해야 한다.
(1.1) olleh tv 채널/VOD는 kt CAS ECM 명령을 통해 각각 제어가 가능해야 한다.
(2) DTCP-IP기반의 보안기술을 지원해야 한다.
(3) HDCP key는 2개 이상(sender, receiver) 지원해야 한다.
(4) HDCP 버전은 2.2 이상을 지원하여야 하며 이전 버전 사용 기기와의 호환성을 보장해야 한다.
4.4 | Watermark
(1) kt 지정 Watermark 라이브러리를 탑재해야 한다.
4.5 | 콘텐츠 보안
(1) Secure boot를 지원해야 한다.
(1.1) 전원 연결 후 실행되는 모든 이미지는 시그니처를 체크하여 단계적으로 구동 되야 한다 (Chain of Trust)
(2) TEE(Trust Excution Environment)를 지원해야 한다.
(2.1) 보안모듈(HDCP, CAS 등)은 TEE안에서 실행 되야 한다.
(3) kt 지정 어플리케이션을 탑재하고 관련 보안요구사항을 준수해야 한다.
(3.1) 어플리케이션 탑재 상세 규격은 kt와 협의하여 결정한다
5. | 단말관리
5.1 | 전원 모드
5.1.1 | 전원모드 전환
(1) 단말은 동작 모드, 능동대기, 수동대기(저전력) 모드를 지원한다.
(1.1) 동작 모드는 STB가 사용자에게 서비스를 제공 가능한 상태이다.
(1.2) 능동 대기 모드는 STB의 A/V 출력이 차단된 상태로 사용자에게 서비스를 제공하지 않으나, 어플리케이션이 동작 가능한 상태이다.
(1.3) 수동 대기(저전력) 모드는 STB의 A/V 출력이 차단되고 어플리케이션 동작이 일시 중지된 상태이다.
(2) 전원 모드 전환 동작 검증을 위해 실제 구현된 전원 모드 전환 절차서를 제출해야 한다.
5.1.2 | 능동 대기
(1) 사용자가 동작 모드에서 리모컨 혹은 단말 전면 전원 버튼을 이용해 전원을 Off 하는 경우 대기 모드로 전환된다.
(2) 대기 모드에서 동작 모드로의 전환은 리모컨과 같은 외부 장치 혹은 S/W 기반 타이머에 의해 이루어진다.
5.1.3 | 수동 대기(저전력)
(1) 사용자가 리모컨 “저전력” 전원 버튼을 이용해 전원을 Off하는 경우, 능동 대기 모드 진입 후 일정 시간 경과 시 저전력 모드로 자동 전환된다.
(2) 수동 대기(저전력) 모드에서 동작 혹은 능동대기 모드로 빠른 전환을 지원해야 한다.
(3) 수동 대기(저전력) 모드에서 동작 혹은 능동대기 모드로 전환은 리모컨과 같은 외부 장치 혹은 H/W 기반 타이머에 의해 이루어진다.
(4) 수동 대기(저전력) 모드에서 주기적으로 능동 대기 모드로 전환하여 형상 관리 기능을 수행 해야 한다.
5.1.4 전원모드 별 지원 기능
(1) 각 전원 상태 별 지원 기능은 아래와 같다.
5.2 | 관리자 모드
(1) 전원버튼과 리모컨을 이용해 단말의 공장 초기화 및 펌웨어 업그레이드를 수행한다
(1.1) STB 전면의 전원버튼을 누른 상태에서 전원을 인가 시, 부트로더는 관리자 모드로 진입하며, 전원 LED는 붉은색(Red)으로 1초 주기 점멸 한다.
(1.2) 관리자 모드에서 5초 이내 STB 전원버튼이 다시 입력된 경우(1회), 전원 LED의 점멸은 중지 되고, 펌웨어 업그레이드 소프트웨어를 실행한다.
(1.3) 관리자 모드에서 5초 이내 STB 전원버튼이 입력되지 않으면, 커널 구동 및 공장 초기화 준비 모드로 진입 한다. 공장 초기화 준비 모드로 진입 완료한 경우 전원 LED의 점멸은 중지 된다.
(1.4) STB은 공장초기화 모드에 진입하면 UI를 TV의 EDID 체크 없이 1080i-60 해상도로 화면에 표시한다.
(1.5) 리모컨 의 숫자키 또는 STB의 전원 버튼 입력에 따라 아래 기능을 수행 한다. 해당 수행 시작 시 전원 LED는 붉은색(Red)으로 0.5초 주기 점멸 한다. 리모컨 입력은 가장 최근 4개의 입력을 기준으로 처리한다.
(2) 세부 사항은 ‘kt Android STB 업그레이드 규격(가칭)’을 준수해야 한다
5.3 | 공장초기화
(1) 단말은 공장초기화 기능을 제공해야 한다.
(1.1) 공장초기화 수행 시 단말 플래시의 펌웨어 기록 영역을 제외한 전 파티션의 데이터를 제거해야 한다.
(1.2) 개통 정보 포함 초기화 및 개통 정보 제외 초기화 기능을 제공해야 한다.
(2) 공장 초기화 기능은 단말 UI 혹은 관리자 모드 기능을 이용해 진입해야 한다
(3) 원격 초기화 기능을 제공해야 한다.
5.4 | 펌웨어 업그레이드
(1) 업그레이드 어플리케이션은 USB 메모리와 네트워크 연결을 이용한 펌웨어 업그레이드 기능을 제공한다.
(1.1) 업그레이드 어플리케이션은 부트로더를 통해 실행 가능한 형태로 제공된다.
(1.2) 업그레이드 어플리케이션은 시스템 어플리케이션, 단말 UI 혹은 관리자 모드 기능을 이용해 진입 할 수 있어야 한다
(2) kt 지정 서버와 연동되어 펌웨어 업그레이드를 수행할 수 있어야 한다.
(2.1) 단말 부팅 시 자동적으로 펌웨어 버전 체크 및 업그레이드를 수행해야 한다.
(2.2) 대기모드 진입 시 일정 주기로 펌웨어 버전 체크 및 업그레이드를 수행해야 한다.
(3) 펌웨어 업그레이드 진행 상태를 사용자에게 노출하기 위한 UI를 제공해야 한다.
(3.1) 펌웨어 업그레이드 UI는 TV의 EDID 체크 없이 1080-60i 해상도로 화면을 출력해야 한다.
(4) kt incremental OTA 기능을 구현해야 한다.
(5) 세부 사항은 ‘kt Android STB 업그레이드 규격(가칭)’을 준수해야 한다
5.5 | 어플리케이션 업그레이드
(1) 개별 어플리케이션에 대한 업그레이드 기능을 제공해야 한다.
(2) kt 지정 서버 및 구글 플레이스토어와 연동되어 어플리케이션 업그레이드를 수행할 수 있어야 한다.
(2.1) 단말 부팅 시 자동적으로 개별 어플리케이션 버전 체크 및 업그레이드를 수행해야 한다.
(2.2) 대기모드 진입 시 일정 주기로 개별 어플리케이션 버전 체크 및 업그레이드를 수행해야 한다.
(3) 펌웨어에 포함되어 있는 어플리케이션에 대해서도 업그레이드 기능을 제공해야 한다.
(3.1) 펌웨어에 포함된 어플리케이션은 별도의 사용자 영역에 어플리케이션을 다운 받아, 어플리케이션 실행 시 다운받은 어플리케이션을 자동적으로 실행할 수 있어야 한다.
(4) 세부 사항은 ‘kt Android STB 업그레이드 규격(가칭)’을 준수해야 한다
5.6 | 설정 및 진단기능
5.6.1 | 비디오 출력
(1) 비디오 화면의 경우 종횡비 설정(16:9, 4:3)이 가능해야 하며 다음과 같은 ARC(Aspect Ratio Conversion)를 지원해야 한다.
(1.1) 초기설정 값은 16:9 전체화면으로 하며, 보급형 Android STB 메인 메뉴 설정과 olleh tv UI를 통해 설정 가능해야 한다.
(2) 비디오 출력의 경우 720p/1080i/1080p/2160p 모드 설정이 가능해야 한다.
(2.1) 2160p60 : 3840x2160 progressive 60프레임
(2.2) 2160p30 : 3840x2160 progressive 30프레임
(2.3) 1080p : 1920×1080 progressive
(2.4) 1080i : 1920×1080 interlaced
(2.5) 720p : 1280×720 progressive
(3) 단말 부팅 및 HDMI 재연결 시 출력 인터페이스 및 사용자가 설정한 해상도 설정 값의 유∙무에 따라 다음과 같이 해상도 출력을 지원해야 한다
(3.1) 사용자가 설정한 해상도 값이 없을 경우, 1080i 로 출력한다. (Default 값)
(3.2) 사용자가 설정한 해상도 값이 있는 경우 아래와 같이 출력한다.
(3.3) 전원 버튼을 길게 눌렀을 경우, 1080i 해상도로 변경 되어야 한다.
(4) 안드로이드 설정 또는 olleh tv 해상도 설정 메뉴를 통해 수동으로 해상도 변경이 가능하여야 하며, 설정메뉴를 통해 해상도 변경 시에는 선택한 해상도로 출력한다.
(4.1) TV의 EDID 값을 확인하여 10bit/12bit(선택) 지원 시 아래의 Color Sampling/Depth로 설정한다. *DSC(Display Stream Compression) 미고려 및 HDMI 2.1 기준 최대 48Gbps
5.6.2 | 오디오 출력
(1) S/PDIF 및 HDMI 오디오 출력
(1.1) Bit-stream 과 PCM을 지원 해야 하며, 아래 표와 같이 출력을 지원해야 한다.
(1.2) S/PDIF 및 HDMI 사운드 모드는 UI상에서 제어가 가능해야 한다.
(1.3) ‘음소거’ 상태(mute, volume=0)일 경우 S/PDIF 및 HDMI 오디오 출력을 off 시킨다.
(2) 다채널 오디오 다운믹싱
(2.1) 다채널 오디오를 PCM으로 출력 시, 2CH 다운 믹스된 오디오를 출력해야 한다.
(3) 전원 On/Off시, 전원 모드 전환시, 채널 전환 시, 서비스 이용 시, S/PDIF 출력사양 변경 시 Noise성 잡음은 최소화 되어야 한다.
5.6.3 | 기타 설정
(1) 시청 등급, 비밀번호, 성인메뉴 노출 등에 대한 설정이 가능해야 한다.
(2) 세부 사항은 ‘kt olleh tv UI/UX 규격’을 준수해야 한다.
5.6.4 | 진단 기능
(1) 가입자/상품, Mac주소, IP주소 등 단말에 대한 정보 확인이 가능해야 한다.
(2) 세부 사항은 ‘kt olleh tv UI/UX 규격’을 준수해야 한다..
5.6.5 | 하드웨어 자가 진단 기능
(1) 세부 사항은 kt 와 협의하여 결정한다.
5.7 | 단말원격관리(CEMS)
(1) 자동개통, 장치 조회 및 관리, 시청률 조사, 품질관리가 원격에서 가능해야 한다.
(2) kt의 IP-CEMS 관리 시스템과 연동을 위한 SNMP 기반의 MIB version 1,2를 지원해야 한다.
(3) 암호화 처리 가능한 연동규격(TR069)을 지원 및 준수해야 한다.
(4) 무선 네트워크 연결 지원 단말의 경우, 무선 품질 관련 정보를 CEMS에서 조회 가능해야 한다.
(5) 세부 사항은 ‘kt olleh tv 단말원격관리 규격’을 준수해야 한다.
5.8 | 품질관리(QM)
(1) kt지정 품질관리 라이브러리를 탑재하고, 품질 결과는 CEMS를 통해 전달해야 한다.
5.9 | 개통(MEIN)
(1) 개통 처리를 위한 UI를 제공해야 한다.
(2) 개통 UI는 TV의 EDID 체크 없이 1080-60i 해상도로 화면이 출력되어야 한다.
(3) 셀프개통 및 자동개통 기능이 제공되어야 한다.
(4) “kt olleh tv 개통관리 규격 / kt GiGA Genie2 개통 규격”을 따른다.
6. | UI/UX
(1) 세부 사항은 ‘kt olleh tv UI/UX 규격’을 준수해야 한다.
7. | 품질
7.1 | 안정성
7.1.1 | 공통
(1) 단말은 아래의 안정성 기준을 만족해야 한다.
(2) 장시간 사용시에도 안정적인 서비스 제공이 가능해야 하며, 시나리오에 규정되지 않은 동작에도 안정적으로 동작해야 한다.
7.1.2 | 지능형 대화 서비스
(1) 지능형 대화 서비스 동작 시 아래의 안정성 기준을 만족하여야 한다
(2) 세부사항은 “kt GiGA Genie2 지능형 대화 서비스 규격”의 품질 요구사항을 만족해야 한다.
7.1.3 | 원거리 음성인식
(1) 원거리 음성인식 동작 시 아래의 안정성 기준을 만족하여야 한다.
(1.1) 12시간 이상 반복 재생 시 원거리 음성인식(호출어 인식, 명령어 인식)이 안정적으로 동작하는 지 확인한다.
(2) 세부사항은 “kt GiGA Genie2 원거리 음성인식 규격”의 품질 요구사항을 만족해야 한다.
(3) 구글 GVA(Google Voice Assistant) 기준을 만족하여야 한다.
7.1.4 | olleh tv 서비스
(1) olleh tv 서비스 동작 시 아래의 안정성 기준을 만족해야 한다.
(2) 세부 사항은 “kt olleh tv 서비스 규격” 의 안정성 기준을 만족해야 한다.
7.1.5 | 지니뮤직 서비스(선택)
(1) 지니뮤직 서비스 동작 시 아래의 안정성 기준을 만족해야 한다.
7.2 | 성능
7.2.1 | 공통
(1) 단말은 아래의 성능 기준을 만족하여야 한다.
(2) 정상동작 조건 시 평균수명 5년(24시간 운용기준 43,800시간)이상의 신뢰성을 보장해야 한다.
7.2.2 | 지능형 대화 서비스
(1) 대화형 서비스 동작 시 아래의 성능 기준을 만족하여야 한다.
(2) 세부 사항은 “kt GiGA Genie2지능형 대화 서비스 규격”의 품질 요구사항을 만족해야 한다.
7.2.3 | 원거리 음성 서비스
(1) 원거리 음성 서비스 동작 시 아래의 성능 기준을 만족하여야 한다.
(2) 세부 사항은 “kt GiGA Genie2원거리 음성인식 서비스 규격”의 품질 요구사항을 만족해야 한다.
7.2.4 | olleh tv 서비스
(1) olleh tv 서비스 동작 시 아래의 성능 기준을 만족해야 한다.
(1.1) 무선 네트워크 연결 지원 단말의 경우, 유선/무선 모두 아래의 성능 기준을 만족해야 한다.
7.2.5 | 지니뮤직(선택)
(1) 지니뮤직 서비스 동작 시 아래의 성능 기준을 만족해야 한다.
8. | 인증서 제출 목록
(1) M/W porting approval Certification Letter
(2) HDMI 호환성 테스트 결과서 (Authorized Testing Centers)
(3) kt HDMI 케이블 성능시험 가이드 시험결과서
(4) Dolby Certification Letter (Dolby Digital Plus)
(5) CAS Certification Letter
(6) TV 정합 테스트 결과서 및 A/V 품질 확인서
(7) 신뢰성 시험항목 및 성적서 사본
(8) 산업통상자원부 전기용품 안전인증 인증서
(9) HDCP Copy protection Certification letter
(10) 개인미디어의 동영상, 오디오, 컨테이너, 미디어 지원 리스트
(11) 방송통신기자재 적합성평가(인터넷멀티미디어방송 가입자단말장치)
(12) 산업통상자원부 “효율관리기자재운용규정” 시험성적서(셋톱박스)
(13) 산업통상자원부 전기용품 안전인증 인증서
(14) Bluetooth 인증서
(15) 기타 단말 제조 및 판매/임대에 필요한 인증

## 별첨3. 핵심부품리스트 (hidden)
별첨 #3: 핵심부품 리스트
1. 핵심부품 리스트
부품명 | 부품제조사 | 핵심부품사유 | 부품 유통 협력사
(복수개 선택 가능)
모듈 1 | A사 | 1),2),3) | A-한국지사
칩1 | B사 | 2),4) | C사
2. 호환 평가 제안 부품
부품명 | 1순위 부품사 | 2순위 부품사 | 3순위 부품사
모듈 1 | A사 | B사 | 없음

## 3. Preparation of proposal_KR
제안사 준비자료
대항목 | 중항목 | 제안사 준비자료 | Owner | 확인필요 | 비고
경영시스템 | 환경경영시스템 | ㅇ 환경경영 인증서 (ISO14001)
ㅇ 환경 경영매뉴얼 (방침 및 개정이력)
ㅇ 회사활동과 관련한 환경측면을 파악하기 위한 절차서, 현장에서 이행실적
ㅇ 회사에 적용 가능한 환경법규 파악활동 사례
| 품질경영시스템 | ㅇ 품질경영 인증서 (TL9000, ISO9001)
ㅇ 품질목표, 성과지표, 실적관리 자료
ㅇ 내부심사 계획, 결과, 시정조치 자료
연구개발능력 | 연구개발 인력/조직 | ㅇ 부설연구소등록증
ㅇ 산학협력 협정서
ㅇ 회사 조직도 (개발파트 포함)
ㅇ 개발전담인력의 인사기록카드(국가기술자격증 내역 포함) 및 근로소득 원천징수 서류
ㅇ 인력변동 현황(최근1년)
| 기술전문 인력보유 | ※ 연구소 및 개발조직 소속인원 - 박사, 기술사, 석사, 기사 등
| 연구개발 실적 | ㅇ 제안장비와 유사장비의 특허출원(실용신안) 및 논문발표 자료
| 매출액대비 개발비 투자율 | ㅇ 최근 2년간 감사보고서 또는 회계검토 보고서
설계능력 | H/W 설계관리 절차 | ㅇ 설계관리규정
ㅇ 개발 계획서
ㅇ 개발인력의 자격 인정등록 내용
ㅇ 개발일정에 따른 관리내역
| H/W 설계요구 분석 | ㅇ 설계요구 분석자료
| H/W 설계검증 | ㅇ 설계 단계별 검증 및 조치자료
| H/W 설계산출물 관리 | ㅇ 설계 결과물 관리자료 (형상,버전)
ㅇ 설계 결과물 관리체계 (프로젝트 관리시스템 등)
시험검사 | 시험절차서 | ㅇ 시험검사규정
ㅇ 시험계획서
ㅇ 검사절차서 (항목, 판정기준 등)
| 시험계측기 | ㅇ 계측기 보유현황, 이력(검교정)관리 현황
| 시험실시 기록 | ㅇ 개발시험 성적서 (시험기록 포함)
ㅇ 공인기관 시험자료
기술지원 | 조직 및 인력 | ㅇ 제안분야 사업이력 자료
ㅇ 기술지원 조직도
ㅇ 기술지원 인력현황
| 지원절차 | ㅇ 기술지원 절차서
ㅇ 기술지원조직원 책임권한사항 및 업무분장
ㅇ 긴급고장 복구절차
ㅇ 지원결과의 고객 피드백 절차 및 이행실적
| 납품실적 | ㅇ 유사장비(스위치,ONT,홈허브,AP등) KT 공급실적(금액) 자료
| 예비품 확보기준 | ㅇ 예비품 확보기준
ㅇ 예비품 재고현황
제안사 원천사 요건
확인항목 | 확인내용 |  | Owner | 확인필요 | 비고
일반자료 (공통) | 제품관련 H/W 도면 보유현황 (부품 Partlist, 배치도, 핀배열도, 유니트,회로도 등)
제품관련 S/W, F/W 보유 및 관리현황 (FPGA 회로 설계도 포함)
제품관련 설계 개발 검증 자료 (개발회의, 검증시험 등을 통한 결과 처리물 등)
1. 직접개발
서류 확인 | 원천사 직인이 날인된 세금계산서 (시료 구성 소요자재(예, PCB, 상용S/W 모듈))
개발Tool 보유 (OS 개발 TooL, FPGA 개발 Tool, S/W개발 Tool 등)
외주처리 부분 주문서 (기구설계, PCB, Artwork(CAD),전원유니트 등)
2. 기술이전/ 용역개발
계약서 | 기술이전/용역개발 계약서
대금지급 증빙 | 개발대금 지불상태 (일부 or 전체)
시험검사 장비 및 개발결과물 | ① 구성품 레벨의 시험검사 장비 보유현황
② 구성품 레벨의 시험검사 절차서 및 시험실시 기록
③ 완제품 레벨의 시험검사 장비 보유현황
④ 완제품 레벨의 시험검사 절차서 및 시험실시 기록
⑤ 개발일정표에 따른 현단계 설계결과물 보유
⑥ 개발결과물 문서화 및 등록관리 보유
3. 공동개발
계약서 | 공동개발 계약서
서류 확인 | 원천사 직인이 날인된 세금계산서 (시료 구성 소요자재(예, PCB, 상용S/W 모듈))
개발Tool 보유 (OS 개발 TooL, FPGA 개발 Tool, S/W개발 Tool 등)
외주처리 부분 주문서 (기구설계, PCB, Artwork(CAD),전원유니트 등)
시험검사 | 공동개발(프로젝트)관련 진행내역 문서 관리
① 프로젝트를 위한 정기적인 의견교환 및 커뮤니케이션 내역을 관리((정기)보고서, 회의록, 산출물 등 자료관리)
② 프로젝트 활동 도중 이슈에 대한 수집 및 관리
공동개발 제품(완제품 또는 프로토타입 등)관리
① 통합 시험검사 장비
② 시험검사 절차서
③ 시험실시 기록