## Summary customer request
Item No. | Contents | Description | Action/Suggestion/Confirmation | Owner | Status | Remark
2.4 | PCBA Process
| IPC-A-610 Class 2. Acceptable Condition. More details, please find the IPC-A-610 rev G. Such as - Soldering and mount, insert conduction, PTH fill up, BGA void, assembly visual inspection But, some of acceptable condition may be changed upon request by the customer |  | Foxconn follow IPC-A-610 Class 2 | QA Ken
2.4.1 | MIC PCBA Criteria:
| Solderball is not allowed around MIC component | 1. Small solder ball is hard to check by AOI. 2. As IPC-610G, these solder ball can be excepted | Under surveying | ME Khiem PQE: Dat IE: Trang RD: Tom TE: Allan | On going
| MIC component is not allowed the floating | 1. Have not spec for floating issue 2. OP can't cover small floating | Under surveying | RD: Tom/Denis PQE: Dat ME: Khiem TE: Allan | On going
| O-ring(inside) is not allowed opened area. | We can 't scan X-RAY 100% for MP stage | Under surveying | RD: Tom/Denis PQE: Dat ME: Khiem TE: Allan | On going
| The void should be less than 25% under | 1.Void solder less than 25% is applied for BGA With LAG, QFN, we can't applied spec as BGA 2. Factory can't scan 100% X-RAY to cover issue in MP stage. | Under surveying | RD: Tom/Denis PQE: Dat ME: Khiem TE: Allan | On going
2.5.1 | Labels and Serial number Criteria
| Each serial number - SET. GIFT, CARTON and Pallet | ok | Refer to the [SWAN] AI Soundbar Set-top Box_UADS in details | QA Ken
Each Labels - SET. GIFT, CARTON and Pallet
2.5.2 | Gift packing | ok |  | QA Ken RD: Lydia
| The packing accessary (in-box items) shall not be missing. | ok
| Refer to the production spec document in details - In-Box items | ok
2.5.3 | Carton packing
| One carton box shall be packed in order of SKB number. Such as 1 carton packed SKB S/N in numerical order 4 pcs. | ok | Refer to the production spec document in details - Carton Packing method | QA Ken
2.5.4 | Pallet packing
| When pallet packing the carton, carton label barcode should be visible and can be scan | ok |  | QA Ken RD: Lydia
4.1 | Inspection criteria
| Please refer to the following document "Attachment 2 “BFX-UA300 Visual inspection criteria" |  | Housing is too long and easy got scratch IN FATP procedure. It should be wrap by plastic film to prevent scratch issue - Still in progress The other refer "Attachment 2 “BFX-UA300 Visual inspection criteria" | QA Ken RD: Jim, Dennis | On going
4.2 | AQL LEVEL and OBA | ok |  | QA Ken
AQL Level – 0.65 each lot should be passed.
4.3 | OBA TEST ITEM |  | Item Check 3.5PI AUX test is confirming with RD | QA Ken | On going
4.1.1 | Visual inspection |  | BFX-UA300 is too long and heavy, OP cannot shake the product to check abnormallity inside of it. Need customer define specs/method to check abnormalliti inside of product | QA Ken RD: Jim, Dennis,Lydia | On going
This inspection criteria following the 4.1 Cosmetic criteria. Including accessary package.
4.1.2 | Check front KEY (CH-/+ Key) |  |  | QA Ken
| All Key should be work and feel the push sound and feeling of being pressed. | ok |  | QA Ken
4.1.3 | Check LED (Power ON and boot or standby) |  |  | QA Ken
| All LED Color should be turn on the light each color – Red, Green, Blue, White | ok |  | QA Ken
| LED light uniformity on housing should be uniform | ok |  | QA Ken
4.1.4 | Check IR Remote Control function (Key Control) | ok |  | QA Ken
| RCU IR transmit and STB IR receive work properly | ok |  | QA Ken
4.1.5 | Check Bluetooth Remote Control function (Pairing/Un-Pairing and Key Control) | ok |  | QA Ken
| Bluetooth function should be work properly. – STB volume control, Voice input, Audio streaming | ok |  | QA Ken
| Bluetooth paring and unpairing work properly. | ok |  | QA Ken
4.1.6 | Check SW version | ok |  | QA Ken
| Default language: KOREAN Model name: Android TV - BFX-UA300 Software version: depend on each PO or Lot. | ok |  | QA Ken
4.1.7 | Check YouTube APP for stream video test. | ok |  | QA Ken
| Stream video play working properly. : Youtube 4K video play - VP9 codec check, Speed check : Output resolution check – 3840 x 2160 @ 60hz Sound test video : Sound left / Right / Penning test | ok |  | QA Ken
4.1.8 | Check USB port. | ok |  | QA Ken
| USB port should be work properly. : Check USB 2.0 / 3.0 device detection and device access | ok |  | QA Ken
4.1.9 | Check 3.5PI Microphone test | ok |  | QA Ken
| Smart Karakoapp –Downing Everysing App form internet for microphone test -> Skip due to SKB network is not available | ok |  | QA Ken
4.1.10 | 4.1.10 Check 3.5PI AUX test | ok |  | QA Ken
| AUX input should be work properly | ok |  | QA Ken
4.1.11 | Check Far-Field Mic test | ok |  | QA Ken
| Far-field MIC input should be work properly | ok |  | QA Ken
4.1.12 | Check Reset to default function | ok |  | QA Ken
| Factory reset should be work properly | ok |  | QA Ken
5.1 | SKB serial number | ok |  | QA Ken
| The SKB serial number range should be matched as ALT noticed serial number range | ok |  | QA Ken
5.2 | Mac address OUI | ok |  | QA Ken
| Fix OUI for MP, 1 OUI is recommended, maximum 2 range is allowed | ok |  | QA Ken