## Test items w time
DVT2 |  | DVT3 |  | MP
| Test time |  | estimate | Target
DUT Connection Test | 30 | DUT Connection Test | 30 | 30
Left Speaker Frequency Response - 100 Hz | 12 | Left Fullrange Speaker Frequency Response - 400 Hz | 6 | 10
Left Speaker THD - 100 Hz
Left Speaker Frequency Response - 400 Hz | 12 | Left Fullrange Speaker Frequency Response - 800 Hz | 6
Left Speaker THD - 400 Hz
Left Speaker Frequency Response - 800 Hz | 12 | Left Fullrange Speaker Frequency Response - 1k Hz | 12
Left Speaker THD - 800 Hz |  | Left Fullrange Speaker THD - 1k Hz
Left Speaker Frequency Response - 1k Hz | 12 | Left Fullrange Speaker Frequency Response - 4k Hz | 6
Left Speaker THD - 1k Hz
Left Speaker Frequency Response - 4k Hz | 12 | Left Fullrange Speaker Frequency Response - 8k Hz | 6
Left Speaker THD - 4k Hz
Left Speaker Frequency Response - 8k Hz | 12 | Left Fullrange Speaker Frequency Response - 12k Hz | 6
Left Speaker THD - 8k Hz
Left Speaker Frequency Response - 12k Hz | 12 | Left Fullrange Speaker Frequency Response - 15k Hz | 6
Left Speaker THD - 12k Hz
Left Speaker Frequency Response - 15k Hz | 12 | Left Fullrange Speaker Frequency Response - 18k Hz | 6
Left Speaker THD - 15k Hz
Left Speaker Frequency Response - 18k Hz | 12 | Left Woofer Speaker Frequency Response - 100 Hz | 6 | 5
Left Speaker THD - 18k Hz
Left Speaker Balance - 1k Hz | 12
Middle Speaker Frequency Response - 100 Hz | 12 | Left Woofer Speaker Frequency Response - 400 Hz | 12
Middle Speaker THD - 100 Hz |  | Left Woofer Speaker THD - 400 Hz
Middle Speaker Frequency Response - 400 Hz | 12 | Left Woofer Speaker Frequency Response - 800 Hz | 6
Middle Speaker THD - 400 Hz
Middle Speaker Frequency Response - 800 Hz | 12 | Right Fullrange Speaker Frequency Response - 400 Hz | 6 | 10
Middle Speaker THD - 800 Hz
Middle Speaker Frequency Response - 1k Hz | 12 | Right Fullrange Speaker Frequency Response - 800 Hz | 6
Middle Speaker THD - 1k Hz
Middle Speaker Frequency Response - 4k Hz | 12 | Right Fullrange Speaker Frequency Response - 1k Hz | 12
Middle Speaker THD - 4k Hz |  | Right Fullrange Speaker THD - 1k Hz
Middle Speaker Frequency Response - 8k Hz | 12 |  | 6
Middle Speaker THD - 8k Hz |  | Right Fullrange Speaker Frequency Response - 4k Hz
Middle Speaker Frequency Response - 12k Hz | 12 |  | 6
Middle Speaker THD - 12k Hz |  | Right Fullrange Speaker Frequency Response - 8k Hz
Middle Speaker Frequency Response - 15k Hz | 12 |  | 6
Middle Speaker THD - 15k Hz |  | Right Fullrange Speaker Frequency Response - 12k Hz
Middle Speaker Frequency Response - 18k Hz | 12 |  | 6
Middle Speaker THD - 18k Hz |  | Right Fullrange Speaker Frequency Response - 15k Hz
Middle Speaker Balance - 1k Hz | 12
Right Speaker Frequency Response - 100 Hz | 12 | Right Fullrange Speaker Frequency Response - 18k Hz | 6
Right Speaker THD - 100 Hz
Right Speaker Frequency Response - 400 Hz | 12 |  | 6 | 5
Right Speaker THD - 400 Hz |  | Right Woofer Speaker Frequency Response - 100 Hz
Right Speaker Frequency Response - 800 Hz | 12 | Right Woofer Speaker Frequency Response - 400 Hz | 12
Right Speaker THD - 800 Hz |  | Right Woofer Speaker THD - 400 Hz
Right Speaker Frequency Response - 1k Hz | 12 |  | 6
Right Speaker THD - 1k Hz |  | Right Woofer Speaker Frequency Response - 800 Hz
Right Speaker Frequency Response - 4k Hz | 12 | R-L Woofer Speaker Balance - 1k Hz | 6 | 3
Right Speaker THD - 4k Hz
Right Speaker Frequency Response - 8k Hz | 12 | R-L Fullrange Speaker Balance - 1k Hz | 6 | 3
Right Speaker THD - 8k Hz
Right Speaker Frequency Response - 12k Hz | 12
Right Speaker THD - 12k Hz
Right Speaker Frequency Response - 15k Hz | 12
Right Speaker THD - 15k Hz
Right Speaker Frequency Response - 18k Hz | 12
Right Speaker THD - 18k Hz
Right Speaker Balance - 1k Hz | 12
Mic1 Sensitivity - 20 Hz | 20 | Mic1 & 2 & 3 &4 Sensitivity - 20 Hz | 20 | 5
Mic1 Sensitivity - 100 Hz | 20 | Mic1 & 2 & 3 &4 Sensitivity - 100 Hz
Mic1 Sensitivity - 500 Hz | 20 | Mic1 & 2 & 3 &4 Sensitivity - 500 Hz
Mic1 Sensitivity - 1k Hz | 20 | Mic1 & 2 & 3 &4 Sensitivity - 1k Hz
Mic1 Sensitivity - 10k Hz | 20
Mic1 Sensitivity - 24k Hz | 20
Mic2 Sensitivity - 20 Hz | 20
Mic2 Sensitivity - 100 Hz | 20
Mic2 Sensitivity - 500 Hz | 20
Mic2 Sensitivity - 1k Hz | 20
Mic2 Sensitivity - 10k Hz | 20
Mic2 Sensitivity - 24k Hz | 20
Mic3 Sensitivity - 20 Hz | 20
Mic3 Sensitivity - 100 Hz | 20
Mic3 Sensitivity - 500 Hz | 20
Mic3 Sensitivity - 1k Hz | 20
Mic3 Sensitivity - 10k Hz | 20
Mic3 Sensitivity - 24k Hz | 20
Mic4 Sensitivity - 20 Hz | 20
Mic4 Sensitivity - 100 Hz | 20
Mic4 Sensitivity - 500 Hz | 20
Mic4 Sensitivity - 1k Hz | 20
Mic4 Sensitivity - 10k Hz | 20
Mic4 Sensitivity - 24k Hz | 20
Mic1 Isolation - 1k Hz | 20 | Mic1 Isolation - 1k Hz | 20 | 5
Mic2 Isolation - 1k Hz | 20 | Mic2 Isolation - 1k Hz
Mic3 Isolation - 1k Hz | 20 | Mic3 Isolation - 1k Hz
Mic4 Isolation - 1k Hz | 20 | Mic4 Isolation - 1k Hz
| 950 |  | 238 | 76

## Test items
Test items | Test frequency points | [8 empty] | Test time (sec)
Left speaker FR | 100Hz | 400Hz | 800Hz | 1KHz | 4KHz | 8KHz | 12KHz | 15KHz | 18KHz | 108
Left speaker THD
Left speaker Balance | 1KHz | [8 empty] | 12
Middle speaker FR | 100Hz | 400Hz | 800Hz | 1KHz | 4KHz | 8KHz | 12KHz | 15KHz | 18KHz | 108
Middle speaker THD
Middle speaker Balance | 1KHz | [8 empty] | 12
Right speaker FR | 100Hz | 400Hz | 800Hz | 1KHz | 4KHz | 8KHz | 12KHz | 15KHz | 18KHz | 108
Right speaker THD
Right speaker Balance | 1KHz | [8 empty] | 12
Mic1 sensitivity | 20Hz | 100Hz | 500Hz | 1KHz | 10KHz | 24KHz |  |  |  | 120
Mic2 sensitivity | 20Hz | 100Hz | 500Hz | 1KHz | 10KHz | 24KHz |  |  |  | 120
Mic3 sensitivity | 20Hz | 100Hz | 500Hz | 1KHz | 10KHz | 24KHz |  |  |  | 120
Mic4 sensitivity | 20Hz | 100Hz | 500Hz | 1KHz | 10KHz | 24KHz |  |  |  | 120
Mic1 Isolation | 1KHz | [8 empty] | 20
Mic2 Isolation | 1KHz | [8 empty] | 20
Mic3 Isolation | 1KHz | [8 empty] | 20
Mic4 Isolation | 1KHz | [8 empty] | 20
[8 empty] | Sub-total |  | 920
[8 empty] | DUT connection test |  | 30
[8 empty] | Total |  | 950

## Optimized_ALT comment
DUT Connection Test | 30
Left Full range Speaker Frequency Response - 100 Hz
Left Full range Speaker THD - 100 Hz
Left Full range Speaker Frequency Response - 400 Hz | 12
Left Full range Speaker Frequency Response - 800 Hz | 12
Left Full range Speaker Frequency Response - 1k Hz | 12
Left Full range Speaker THD - 1k Hz
Left Full range Speaker Frequency Response - 4k Hz | 12
Left Full range Speaker Frequency Response - 8k Hz | 12
Left Full range Speaker Frequency Response - 12k Hz | 12
Left Full range Speaker Frequency Response - 15k Hz | 12
Left Full range Speaker Frequency Response - 18k Hz | 12
Left Full range Speaker Balance - 1k Hz | 12
Left Woofer Speaker Frequency Response - 100 Hz | 12
Left Woofer Frequency Response - 400 Hz | 12
Left Woofer THD - 400 Hz
Left Woofer Frequency Response - 800 Hz | 12
Left Woofer THD - 800 Hz
Left Woofer Frequency Response - 1k Hz
Left Woofer THD - 1k Hz
Left Woofer Frequency Response - 4k Hz
Left Woofer THD - 4k Hz
Left Woofer Frequency Response - 8k Hz
Left Woofer THD - 8k Hz
Left Woofer Frequency Response - 12k Hz
Left Woofer THD - 12k Hz
Left Woofer Frequency Response - 15k Hz
Left Woofer THD - 15k Hz
Left Woofer Frequency Response - 18k Hz
Left Woofer THD - 18k Hz
Left Woofer Balance - 1k Hz | 12
Turn Over DUT
Right Full range Speaker Frequency Response - 100 Hz
Right Full Speaker THD - 100 Hz
Right Full Speaker Frequency Response - 400 Hz | 12
Right Full Speaker Frequency Response - 800 Hz | 12
Right Full Speaker Frequency Response - 1k Hz | 12
Right Full Speaker THD - 1k Hz
Right Full Speaker Frequency Response - 4k Hz | 12
Right Full Speaker Frequency Response - 8k Hz | 12
Right Full Speaker Frequency Response - 12k Hz | 12
Right Full Speaker Frequency Response - 15k Hz | 12
Right Full Speaker Frequency Response - 18k Hz | 12
Right Full Speaker Balance - 1k Hz | 12
Right Woofer Speaker Frequency Response - 100 Hz | 12
Right Woofer Speaker Frequency Response - 400 Hz | 12
Right Woofer Speaker THD - 400 Hz
Right Woofer Speaker Frequency Response - 800 Hz | 12
Right Woofer Speaker Frequency Response - 1k Hz
Right Woofer Speaker THD - 1k Hz
Right Woofer Speaker Frequency Response - 4k Hz
Right Woofer Speaker THD - 4k Hz
Right Woofer Speaker Frequency Response - 8k Hz
Right Woofer Speaker THD - 8k Hz
Right Woofer Speaker Frequency Response - 12k Hz
Right Woofer Speaker THD - 12k Hz
Right Woofer Speaker Frequency Response - 15k Hz
Right Woofer Speaker THD - 15k Hz
Right Woofer Speaker Frequency Response - 18k Hz
Right Woofer Speaker THD - 18k Hz
Right Woofer Speaker Balance - 1k Hz | 12
Mic1 Sensitivity - 100 Hz | 20
Mic2 Sensitivity - 100 Hz
Mic3 Sensitivity - 100 Hz
Mic4 Sensitivity - 100 Hz
Mic1 Sensitivity - 500 Hz | 20
Mic2 Sensitivity - 500 Hz
Mic3 Sensitivity - 500 Hz
Mic4 Sensitivity - 500 Hz
Mic1 Sensitivity - 1k Hz | 20
Mic2 Sensitivity - 1k Hz
Mic3 Sensitivity - 1k Hz
Mic4 Sensitivity - 1k Hz
Mic1 Sensitivity - 10k Hz | 20
Mic2 Sensitivity - 10k Hz
Mic3 Sensitivity - 10k Hz
Mic4 Sensitivity - 10k Hz
Mic1 Isolation - 1k Hz | 20
Mic2 Isolation - 1k Hz
Mic3 Isolation - 1k Hz
Mic4 Isolation - 1k Hz
442

## Optimized Test items_0607
Test items | Test frequency points | [8 empty] | Test time (sec)
Left Full range speaker FR |  | 400Hz | 800Hz | 1KHz | 4KHz | 8KHz | 12KHz | 15KHz | 18KHz | 96
Left Full range speaker THD |  |  |  | 1KHz
Left Woofer speaker FR | 100Hz | 400Hz | 800Hz | [6 empty] | 36
Left Woofer speaker THD |  | 400Hz
Right Full range speaker FR |  | 400Hz | 800Hz | 1KHz | 4KHz | 8KHz | 12KHz | 15KHz | 18KHz | 96
Right Full range speaker THD |  |  |  | 1KHz
Right Woofer speaker FR | 100Hz | 400Hz | 800Hz | [6 empty] | 36
Right Woofer speaker THD |  | 400
Left Full range Speaker Balance - 1k Hz | [9 empty] | 12
Left Woofer Speaker Balance - 1k Hz | [9 empty] | 12
Right Full range Speaker Balance - 1k Hz | [9 empty] | 12
Right Woofer Speaker Balance - 1k Hz | [9 empty] | 12
Mic1/2/3/4 sensitivity |  | 100Hz | [7 empty] | 20
Mic1/2/3/4 sensitivity |  |  | 500Hz | [6 empty] | 20
Mic1/2/3/4 sensitivity |  |  |  | 1KHz | [5 empty] | 20
Mic1/2/3/4 sensitivity |  |  |  |  | 10KHz |  |  |  |  | 20
Mic1/2/3/4 Isolation | 1KHz | [8 empty] | 20
[8 empty] | Sub-total |  | 412
[8 empty] | DUT connection test |  | 30
[8 empty] | Total |  | 442
1. Reduce 100Hz test point from full range speaker FR test 2. Reduce 1KHz - 18KHz test point from woofer speaker FR test 3. Only test one frequency point for speaker THD test 4. Test four MICs in the same time for sensitivity and isolation test

## Optimized Test items_0608
Test items | Test frequency points | [8 empty] | Test time (sec)
Left Full range speaker FR |  | 400Hz | 800Hz | 1KHz | 4KHz | 8KHz | 12KHz | 15KHz | 18KHz | 48
Left Full range speaker THD |  |  |  | 1KHz | [5 empty] | 12
Left Woofer speaker FR | 100Hz | 400Hz | 800Hz | [6 empty] | 20
Left Woofer speaker THD |  | 400Hz | [7 empty] | 12
Right Full range speaker FR |  | 400Hz | 800Hz | 1KHz | 4KHz | 8KHz | 12KHz | 15KHz | 18KHz | 48
Right Full range speaker THD |  |  |  | 1KHz | [5 empty] | 12
Right Woofer speaker FR | 100Hz | 400Hz | 800Hz | [6 empty] | 20
Right Woofer speaker THD |  | 400 | [7 empty] | 12
Left Full range Speaker Balance - 1k Hz | [9 empty] | 12
Right Full range Speaker Balance - 1k Hz | [9 empty] | 12
Left Woofer Speaker Balance - 1k Hz | [9 empty] | 12
Right Woofer Speaker Balance - 1k Hz | [9 empty] | 12
Mic1/2/3/4 sensitivity |  | 100Hz | [7 empty] | 20
Mic1/2/3/4 sensitivity |  |  | 500Hz | [6 empty] | 20
Mic1/2/3/4 sensitivity |  |  |  | 1KHz | [5 empty] | 20
Mic1/2/3/4 sensitivity |  |  |  |  | 10KHz |  |  |  |  | 20
Mic1/2/3/4 Isolation | 1KHz | [8 empty] | 20
[8 empty] | Sub-total |  | 332
[8 empty] | DUT connection test |  | 0
[8 empty] | Total |  | 332
1. Reduce 100Hz test point from full range speaker FR test 2. Reduce 1KHz - 18KHz test point from woofer speaker FR test 3. Only test one frequency point for speaker THD test 4. Test four MICs in the same time for sensitivity and isolation test 5. Perform speaker FR by using sweep file

## Optimized Test items_ALT_0609
Test items | Test frequency points | [8 empty] | Test time (sec) | SH SON | Test Stream | Test Procedure | Comment
Left Full range speaker FR |  | 400Hz | 800Hz | 1KHz | 4KHz | 8KHz | 12KHz | 15KHz | 18KHz | 48 | 10 | 10sec Sweep(400Hz ~ 20KHz) | 1. commands for setting enviroment: adb root adb remount adb push file adb init volume adb set media volume 2. commans for enable the speaker needed: need to set each speaker respectively, 4 speakers need to send 4 commands. 3. command for start playing audio, need to play 2 times to make sure having sound since DUT issue: adb play audio delay 1s adb stop audio delay 1s adb play audio 4. record audio actions: the audio file is 16 seconds long 5. analyze the recorded audio 6. commands for stop audio: adb stop audio | THD cannot be tested together with FR, THD is much like FR test but the audio file is 2 seconds long.
Left Full range speaker THD |  |  |  | 1KHz | [5 empty] | 12
Left Woofer speaker FR | 100Hz | 400Hz | 800Hz | [6 empty] | 20 | 5 | 5sec Sweep(100Hz~800Hz) | Woofer Speaker is much like Full Range Speaker, the audio file is 6 seconds long.
Left Woofer speaker THD |  | 400Hz | [7 empty] | 12
Right Full range speaker FR |  | 400Hz | 800Hz | 1KHz | 4KHz | 8KHz | 12KHz | 15KHz | 18KHz | 48 | 10 | 10sec Sweep(400Hz ~ 20KHz) | 1. commands for setting enviroment: adb root adb remount adb push file adb init volume adb set media volume 2. commans for enable the speaker needed: need to set each speaker respectively, 4 speakers need to send 4 commands. 3. command for start playing audio, need to play 2 times to make sure having sound since DUT issue: adb play audio delay 1s adb stop audio delay 1s adb play audio 4. record audio actions: the audio file is 16 seconds long 5. analyze the recorded audio 6. commands for stop audio: adb stop audio | THD cannot be tested together with FR, THD is much like FR test but the audio file is 2 seconds long.
Right Full range speaker THD |  |  |  | 1KHz | [5 empty] | 12
Right Woofer speaker FR | 100Hz | 400Hz | 800Hz | [6 empty] | 20 | 5 | 5sec Sweep(100Hz~800Hz) | Woofer Speaker is much like Full Range Speaker, the audio file is 6 seconds long.
Right Woofer speaker THD |  | 400 | [7 empty] | 12
Left Full range Speaker Balance - 1k Hz | [9 empty] | 12 | 3 | 1KHz tone 3sec | Balance is much like THD, the current audio file is 5 seconds long. | I don't think that 2 speaker could be test together.
Right Full range Speaker Balance - 1k Hz | [9 empty] | 12
Left Woofer Speaker Balance - 1k Hz | [9 empty] | 12 | 3 | 1KHz tone 3sec | Balance is much like THD, the current audio file is 5 seconds long. | I don't think that 2 speaker could be test together.
Right Woofer Speaker Balance - 1k Hz | [9 empty] | 12
Mic1/2/3/4 sensitivity |  | 100Hz | [7 empty] | 20 | 5 | 5sec Sweep(100Hz~10KHz) | 1. Send command to fixture to make the isolator up. 2. Simutanleously do 2 things: 2.1 issue the simulated speaker to make audio 2.2 2.2.1 for making sure the simulated speaker is already making sould, this thread need to be delay 2 seconds. 2.2.2 send command to turn on the mic which is under test. 2.2.3 delay 1 second (I don't remember why I did this) 2.2.4 send command to let mic start to record sound. (how long to record is decided by test command firmware, not decided by test application) 2.2.5 commands for pull back the audio file: adb push splitwav adb shell promote splitwav adb shell split wav adb pull delay 1s for make sure the audio is successful pulled back 2.2.6 analyse the audio file 3. Current firmware does't support testing 4 microphones simulateously. | Not sure sweep test mode is feasible in sensitivity test.
Mic1/2/3/4 sensitivity |  |  | 500Hz | [6 empty] | 20
Mic1/2/3/4 sensitivity |  |  |  | 1KHz | [5 empty] | 20
Mic1/2/3/4 sensitivity |  |  |  |  | 10KHz |  |  |  |  | 20
Mic1/2/3/4 Isolation | 1KHz | [8 empty] | 20 | 3 | 1KHz tone 3sec | Same as sensivity test.
[8 empty] | Sub-total |  | 332 | 44
[8 empty] | DUT connection test |  | 0
[8 empty] | Total |  | 332 | 44
1. Reduce 100Hz test point from full range speaker FR test 2. Reduce 1KHz - 18KHz test point from woofer speaker FR test 3. Only test one frequency point for speaker THD test 4. Test four MICs in the same time for sensitivity and isolation test 5. Perform speaker FR by using sweep file

## Optimized Test items_ALT_0615
Test items | Test frequency points | [8 empty] | Test time (sec) | SH SON | Test Stream | Test Procedure | Comment
Left Full range speaker FR |  | 400Hz | 800Hz | 1KHz | 4KHz | 8KHz | 12KHz | 15KHz | 18KHz | 48 | 10 | 10sec Sweep(400Hz ~ 20KHz) | 1. commands for setting enviroment: adb root adb remount adb push file adb init volume adb set media volume 2. commans for enable the speaker needed: need to set each speaker respectively, 4 speakers need to send 4 commands. 3. command for start playing audio, need to play 2 times to make sure having sound since DUT issue: adb play audio delay 1s adb stop audio delay 1s adb play audio 4. record audio actions: the audio file is 16 seconds long 5. analyze the recorded audio 6. commands for stop audio: adb stop audio | [ALT] Please marge the push files on Swan firmware. It can be reduce adb mound and push time 4. record audio actions: the audio file is 16 seconds long -> Please explain in detail why it takes 16 seconds
Left Full range speaker THD |  |  |  | 1KHz | [5 empty] | 0
Left Woofer speaker FR | 100Hz | 400Hz | 800Hz | [6 empty] | 20 | 5 | 5sec Sweep(100Hz~800Hz) | Woofer Speaker is much like Full Range Speaker, the audio file is 6 seconds long. | [ALT] Please marge the push files on Swan firmware. It can be reduce adb mound and push time -> Please explain in detail why total time is 20 sec? - adb commend and processing need to 14sec? - audio file is 6 seconds -> please make more shorter sweep source
Left Woofer speaker THD |  | 400Hz | [7 empty] | 0
Right Full range speaker FR |  | 400Hz | 800Hz | 1KHz | 4KHz | 8KHz | 12KHz | 15KHz | 18KHz | 48 | 10 | 10sec Sweep(400Hz ~ 20KHz) | 1. commands for setting enviroment: adb root adb remount adb push file adb init volume adb set media volume 2. commans for enable the speaker needed: need to set each speaker respectively, 4 speakers need to send 4 commands. 3. command for start playing audio, need to play 2 times to make sure having sound since DUT issue: adb play audio delay 1s adb stop audio delay 1s adb play audio 4. record audio actions: the audio file is 16 seconds long 5. analyze the recorded audio 6. commands for stop audio: adb stop audio | [ALT] same as left side
Right Full range speaker THD |  |  |  | 1KHz | [5 empty] | 0
Right Woofer speaker FR | 100Hz | 400Hz | 800Hz | [6 empty] | 20 | 5 | 5sec Sweep(100Hz~800Hz) | Woofer Speaker is much like Full Range Speaker, the audio file is 6 seconds long. | [ALT] same as left side
Right Woofer speaker THD |  | 400 | [7 empty] | 0
Left Full range Speaker Balance - 1k Hz | [9 empty] | 12 | 3 | 1KHz tone 3sec | Balance is much like THD, the current audio file is 5 seconds long. | I don't think that 2 speaker could be test together. [ALT] Please explain in detail how you measure and evaluate balance. We think 'how to measure balance' is that 1. play 1k tone L-R channel Spk (ig. Woofer) 2. Measerment SPL 3. evaluate SPL difference analysis (I.g +-/ 2~3db)
Right Full range Speaker Balance - 1k Hz | [9 empty] | 12
Left Woofer Speaker Balance - 1k Hz | [9 empty] | 12 | 3 | 1KHz tone 3sec | Balance is much like THD, the current audio file is 5 seconds long. | I don't think that 2 speaker could be test together. [ALT] same as left side
Right Woofer Speaker Balance - 1k Hz | [9 empty] | 12
Mic1/2/3/4 sensitivity |  | 100Hz | [7 empty] | 20 | 5 | 5sec Sweep(100Hz~10KHz) | 1. Send command to fixture to make the isolator up. 2. Simutanleously do 2 things: 2.1 issue the simulated speaker to make audio 2.2 2.2.1 for making sure the simulated speaker is already making sould, this thread need to be delay 2 seconds. 2.2.2 send command to turn on the mic which is under test. 2.2.3 delay 1 second (I don't remember why I did this) 2.2.4 send command to let mic start to record sound. (how long to record is decided by test command firmware, not decided by test application) 2.2.5 commands for pull back the audio file: adb push splitwav adb shell promote splitwav adb shell split wav adb pull delay 1s for make sure the audio is successful pulled back 2.2.6 analyse the audio file 3. Current firmware does't support testing 4 microphones simulateously. | Not sure sweep test mode is feasible in sensitivity test. [ALT] Please test and verify sweep test mode As our experience is that sweep test of far field mic is feasible for detect MIC defect or assembly fault. Please check FII SW engieer again, current firmware can recording 4 microphones simulateously. we using below commend BFX-UA300:/ # dmesg -n 1 BFX-UA300:/ # echo "0 0 0 0" > /proc/sys/kernel/printk BFX-UA300:/ # service call bluetooth_manager 8 BFX-UA300:/ # tinycap /sdcard/test.wav -D 0 -d 0 -c 4 -r 48000 -b 32 -p 384 -n 32 -T 10 I understand fixtuer and isolator moving time. We think 'Mic sensitivity' is that 1. isolator open. 2. Recording start all of chnnel Mic 3. Play 5sec sweep source (mouse simulator) 4. pull the recording file (*.wav) 5. compare recoding file between referance (golden sample) data. - if recording data difference with golden sample (I.g +-/ 2~3db) -> NG, 1. isolator Close. 2. Recording start all of chnnel Mic 3. Play 5sec sweep source (mouse simulator) 4. pull the recording file (*.wav) 5. compare recoding file between referance (golden sample) data. - if recording data difference with golden sample (I.g +-/ 2~3db) -> NG,
Mic1/2/3/4 sensitivity |  |  | 500Hz | [6 empty] | 20
Mic1/2/3/4 sensitivity |  |  |  | 1KHz | [5 empty] | 20
Mic1/2/3/4 sensitivity |  |  |  |  | 10KHz |  |  |  |  | 20
Mic1/2/3/4 Isolation | 1KHz | [8 empty] | 20 | 3 | 1KHz tone 3sec | Same as sensivity test.
[8 empty] | Sub-total |  | 284 | 44
[8 empty] | DUT connection test |  | 0
[8 empty] | Total |  | 284 | 44
1. Reduce 100Hz test point from full range speaker FR test 2. Reduce 1KHz - 18KHz test point from woofer speaker FR test 3. Only test one frequency point for speaker THD test 4. Test four MICs in the same time for sensitivity and isolation test 5. Perform speaker FR by using sweep file

## production capability 3K.5K.10K
TIME TEST K18X001.00设备需求
Station | Item | [7 empty] | CT pcs/M |  |  | Required acoustic chamber q'ty based on 3K, 5K, 10K production capability
| Test time | Ping on | Load/unload | Total test time (sec) / pcs | Production hrs / day | Production day / month | 目標 FPR | Production output | 3000 | 5000 | 10000 | 3000 | 5000 | 10000
FT2 | 71 | 40 | 25 | 136 | 18 | 26 | 90% | 90% | 454.896 | 272.9376 | 136.4688 | 1 | 1 | 1
FT2: Audio acoustic chamber test
Ping on: Product power on/off time
Load/unload: OP operation time
FPR: First pass rate