## I2S test
Schematic
Note 1: Measurement point, LRCK: 5R67 pin1, BCLK: 5R68 pin 1, Data: 5R69 pin 1
Note 2: Rework 5R67 and 5R68 from 200ohm to 51 ohm.
Test Result
CHIP | Parameter | Symbol | Min | Max | Unit | Result | PASS/Fail | Figure
A113X Input | Clock period | T(in) | 10 |  | ns | 325.69 | PASS | 1
| High level of SCLK | tHC | 0.4 |  | T | 0.49237 | PASS | 2
| Low level of SCLK | tLC | 0.4 |  | T | 0.49059 | PASS | 3
| Edge time of SCLK | tRC |  | 26 | ns | 2.61 | PASS | 4
| Setup time of WS | tsu in | 4 |  | ns | 158.13 | PASS | 5
| Setup time of Din | tsu in | 4 |  | ns | 160.41 | PASS | 6
| Hold time of WS | thd in | 4 |  | ns | 165.39 | PASS | 7
| Hold time of Din | thd in | 4 |  | ns | 164.24 | PASS | 8
Picture
1. Clock period | [8 empty] | 2. High level of SCLK
3.Low level of SCLK | [8 empty] | 4.Edge time of SCLK
5. Setup time of WS | [8 empty] | 6.Setup time of Din
7.Hold time of WS | [8 empty] | 8.Hold time od Din