## E-CAP
SKB SWAN E-CAP of SAMYOUNG & NICHICON & SUSCON (P2P)_Location AMP Board C205 C223 C305 C323
Manufacturer | SAMYOUNG | NICHICON | SUSCON | LELON
Manufacturer P/N | CLZ35VC100MH10TP | UCZ1V101MCL1GS | CGL035M101F10PKKKV00R | VUP101M1VTR-0810-FT
Rated Capacitance/Voltage | 100uF/35V | 100uF/35V | 100uF/35V | 100uF/35V
CAPACITANCE TOLERANCE | ± 20% at 20℃, 120㎐ | ± 20% at 120Hz, 20°C | ± 20% at 20℃, 120㎐ | ± 20% at 120Hz, 20°C
LEAKAGE CURRENT | Lower 35 ㎂, after 2 minutes at 20℃ | 35uA (max) | 35uA (max) | 0.01cv or 3(uA),whichever is greater after 2 minutes at 20℃
LOAD LIFE | 5,000 hours at 125℃ | 3,000 hours at 125℃ | 3,000 hours at 125℃ | 3,000 hours at 125℃
RIPPLE CURRENT | 220 mArms at 125 ℃, 100㎑ | 270 mArms at 125 ℃, 100㎑ | 300 mArms at 125 ℃, 100㎑ | 270 mArms at 125 ℃, 100㎑
ESR | 0.40 (Ω) ↓ 20℃,100㎑ | 0.2 (Ω) 20℃,100㎑ | 0.3 (Ω) 20℃,100㎑ | 0.2 (Ω) 20℃,100㎑
OPERATING TEMPERATURE RANGE | -40 ∼ +125 ℃ | –40 to +125°C | -40℃~ +125℃ | -40℃~ +125℃
Dimensions
Datasheet

## Life formula (without ripple)
L | ： | Expected life at operating temperature T ℃ ( hrs) | [6 empty] | )
L0 | ： | Load life at Maximum operating temperature T0 ℃ ( hrs) | [7 empty] | 3000
T0 | ： | Maximum operating temperature | [7 empty] | 125
T | ： | Actual operating temperature ( only capacitor) | [7 empty] | 76
T0 - T
10
|  |  | L | ＝ | L0 | x | 2
|  |  | L | ＝ | 89571.1672 |  |  | Hrs