## 工作表1
K18X001.00 2nd source introduction table
Main Source
Item | Manufacture | MPN | L/T (day) | Manufacture | MPN | Pin to Pin | L/T (day) | SW impaction | R&D Validation items | Notes
1 | TI | TPS51206DSQR | 504 | 3PEAK | TPL51206-DFFR | P2P | 140 | - | a. Voltage accuracy(Vin) b. Voltage accuracy(Vout) c. AC ripple d. Power Efficiency e. Power on sequence f. Short test g. Power Consumption h. EMI test
|  |  |  | GMT | G2986K21U | P2P | Under Confrim | - | Same as above item
2 | TI | TLV75525PDBVR | 504 | 3PEAK | TPL740F25-5TR | P2P | 140 | - | a. Voltage accuracy(Vin) b. Voltage accuracy(Vout) c. AC ripple d. Power Efficiency e. Power on sequence f. Short test g. Power Consumption h. EMI test
3 | DIODES | AP7366-18W5-7-76 | 588 | 3PEAK | TPL740F18-5TR | P2P | Under Confrim | - | a. Voltage accuracy(Vin) b. Voltage accuracy(Vout) c. AC ripple d. Power Efficiency e. Power on sequence f. Short test g. Power Consumption h. EMI test
4 | MPS | MP1605GTF-Z | 532 | GMT | G2262TR1U | P2P | Under Confrim | - | a. Voltage accuracy(Vin) b. Voltage accuracy(Vout) c. AC ripple d. Power Efficiency e. Power on sequence f. Short test g. Power Consumption h. EMI test
5 | SILERGY | SY8120IABC | 224 | FITI | FR9811S6 | P2P | 252 | - | a. Voltage accuracy(Vin) b. Voltage accuracy(Vout) c. AC ripple d. Power Efficiency e. Power on sequence f. Short test g. Power Consumption h. EMI test
6 | MPS | MP2338GTL-Z | 532 | SILERGY | SY8263AIC | non P2P | 252 | - | a. Voltage accuracy(Vin) b. Voltage accuracy(Vout) c. AC ripple d. Power Efficiency e. Power on sequence f. Short test g. Power Consumption h. EMI test
7 | NEXPERIA | 74LVC125APW | 203 | TOSHIBA | 74LCX125FT | P2P | 203 | - | a. I2S timing test b. EMI test
8 | REALTEK | RTL8211F-CG | 224 | Motorcomm | YT8531C | P2P | Under Confrim | Y | a. RGMII timing test b. Throughput test c. Ethernet complaince test d. Aging test e. EMI test | non-QVL. Will need ALT's help to designate this component.
9 | TI | LP5024RSMR | 392 | Awinic | AW21024QNR | P2P | Under Confrim | Y | a. I2C timing test b. LED tuning test c. EMI test d. Aging test | non-QVL. Will need ALT's help to designate this component.
10 | TI | LP5036RJVR | 392 | Awinic | AW21036QNR | non P2P | Under Confrim | Y | Same as above item | 1. thermal pad size different. 2. non-QVL. Will need ALT's help to designate this component.
11 | SILERGY | SY8824CAIC | 224 | Halo Microelectronics | HL7593 | non P2P | Under Confrim | Under Confirm | a. Voltage accuracy(Vin) b. Voltage accuracy(Vout) c. AC ripple d. Power Efficiency e. Power on sequence f. Short test g. Power Consumption h. EMI test i. I2C timing test | 1. Synaptics recommand us to use this as alternative part. 2. non-QVL. Will need ALT's help to designate this component.