## BOM
No. | Level | Value | Description | 1st Source |  | 2st Source |  | Quantity | Part Reference | Fii
|  |  |  | Manufacturer | Manufacturer Part Number | Manufacturer | Manufacturer Part Number |  |  | Manufacture Part | AML
1 | 1 | 101P/50V/1005 | CAP MLCC 100PF/50V/1005 | SAMSUNG_SEM | CL05C101JB5NCN# |  |  | 1 | 3C58 | 0402N101J500CT | WALSIN
2 | 1 | 102P/16V/1005 | CAP MLCC 1000PF/16V/1005 | SAMSUNG_SEM | CL05C102JO5NNN# |  |  | 2 | C66 C67 | CC0402KRX7R7BB102 | YAGEO
3 | 1 | 102P/50V/1005 | CAP MLCC 1000PF/50V/1005 | SAMSUNG_SEM | CL05B102JB5NNW# |  |  | 1 | 3C30 | 0402B102K500CT | WALSIN
4 | 1 | 104P/16V/1005 | CAP MLCC 100NF/16V/1005 | SAMSUNG_SEM | CL05A104JO5NNN# |  |  | 49 | 2C5 2C7 2C8 2C15 2C19 2C22 3C4 3C9 3C10 3C11 3C20 3C27 3C31 3C39 3C40 3C42 3C45 4C4 4C8 4C9 4C10 4C11 4C48 4C49 5C9 5C10 5C13 C5 C9 C14 C15 C17 C20 C23 C52 C53 C55 C58 C59 C61 C65 C69 C70 C72 C101 C204 C226 C304 C326 | CC0402KRX7R7BB104 | YAGEO
5 | 1 | 104P/50V/1608 | CAP MLCC 100NF/50V/1608 | SAMSUNG_SEM | CL10B104JB8NNN# |  |  | 10 | C2 C4 C206 C224 C231 C248 C306 C324 C331 C348 | CC0603KRX7R9BB104 | YAGEO
6 | 1 | 105P/16V/1608 | CAP MLCC 1UF/16V/1608 | SAMSUNG_SEM | CL10A105KO8NNN# |  |  | 8 | C211 C214 C235 C238 C311 C314 C335 C338 | C1608X7R105KET | DARFON
7 | 1 | 105P/50V/1608 | CAP MLCC 1UF/50V/1608 | SAMSUNG_SEM | CL10A105KB8NNN# |  |  | 9 | C1 C209 C216 C233 C240 C309 C316 C333 C340 | CL10A105KB8NNNC | SAMSUNG
8 | 1 | 105P/6.3V/1005 | CAP MLCC 1UF/6.3V/1005 | SAMSUNG_SEM | CL05A105JQ5NNN# |  |  | 22 | 2C1 2C10 2C11 2C12 2C14 2C16 2C20 3C1 3C2 3C5 3C12 3C18 3C19 3C21 3C35 3C38 3C46 3C62 4C2 5C3 5C11 C102 | HCH0402X105K007TT | HOLYSTONE
9 | 1 | 105P/6.3V/1608 | CAP MLCC 1UF/6.3V/1608 | SAMSUNG_SEM | CL10A105KQ8NNN# |  |  | 8 | C201 C218 C230 C242 C301 C318 C330 C342 | C1608X7R105KET | DARFON
10 | 1 | 106P/50V/3216 | CAP MLCC 10UF/50V/3216 | SAMSUNG_SEM | CL31A106KBHNNN# |  |  | 8 | C255 C256 C257 C258 C353 C354 C355 C356 | CL31A106KBHNNNE | SAMSUNG
11 | 1 | 106P/50V/3225 | CAP MLCC 10UF/50V/3225 | SAMSUNG_SEM | CL32A106KBJNNN# |  |  | 2 | C3 C30 | 1210B106K500CT | WALSIN
12 | 1 | 106P/6.3V/1608 | CAP MLCC 10UF/6.3V/1608 | SAMSUNG_SEM | CL10A106KQ8NNN# |  |  | 11 | 2C4 2C6 2C13 2C17 3C6 3C8 3C26 3C28 C21 C22 C76 | 0603S106M6R3CT | WALSIN
13 | 1 | 121P/50V/1608 | CAP MLCC 120PF/50V/1608 | SAMSUNG_SEM | CL10C121JB8NCN# |  |  | 8 | C259 C260 C261 C262 C357 C358 C359 C360 | 0603N121J500CT | WALSIN
14 | 1 | 150P/50V/1005 | CAP MLCC 15PF/50V/1005 | SAMSUNG_SEM | CL05C150JB5NNN# |  |  | 2 | 2C3 2C9 | C1005NP0150FGT | DARFON
15 | 1 | 2R2P/50V/1005 | CAP MLCC 2.2PF/50V/1005 | SAMSUNG_SEM | CL05C2R2BB5NNN# |  |  | 1 | 3C7 | C0402HQC2R2A500NTB | EYANG
16 | 1 | 222P/16V/1005 | CAP MLCC 2.2NF/16V/1005 | SAMSUNG_SEM | CL05B222KO5VPN# |  |  | 1 | 2C2 | 0402B222K250CT | WALSIN
17 | 1 | 223P/16V/1005 | CAP MLCC 22NF/16V/1005 | SAMSUNG_SEM | CL05B223JO5NNN# |  |  | 16 | C202 C210 C215 C220 C225 C234 C239 C244 C302 C310 C315 C320 C325 C334 C339 C344 | C1005X7R223KET | DARFON
18 | 1 | 223P/50V/1005 | CAP MLCC 22NF/50V/1005 | SAMSUNG_SEM | CL05B223KB5NNN# |  |  | 1 | C11 | CC0402KRX7R9BB223 | YAGEO
19 | 1 | 226P/10V/2012 | CAP MLCC 22UF/10V/2012 | SAMSUNG_SEM | CL21A226KPCLRN# |  |  | 6 | C6 C7 C13 C51 C57 C68 | LMK212BBJ226MG-T | TAIYO
20 | 1 | 226P/6.3V/2012 | CAP MLCC 22UF/6.3V/2012 | SAMSUNG_SEM | CL21A226KQCLRN# |  |  | 8 | C16 C18 C54 C56 C60 C62 C71 C73 | CL21A226MQQNNNE | SAMSUNG
21 | 1 | 270P/50V/1005 | CAP MLCC 27PF/50V/1005 | SAMSUNG_SEM | CL05C270JB5NNN# |  |  | 2 | C63 C64 | C1005NP0270JGT | DARFON
22 | 1 | 271P/50V/1608 | CAP MLCC 270PF/50V/1608 | SAMSUNG_SEM | CL10C270FB8NNN# |  |  | 16 | C203 C207 C219 C221 C228 C229 C243 C245 C303 C307 C319 C321 C328 C329 C343 C345 | GRM1885C1H271JA01D | MURATA
23 | 1 | 330P/50V/1005 | CAP MLCC 33PF/50V/1005 | SAMSUNG_SEM | CL05C330FB5NNN# |  |  | 10 | C19 C74 C217 C222 C241 C246 C317 C322 C341 C346 | 0402N330J500CT | WALSIN
24 | 1 | 470P/50V/1005 | CAP MLCC 47PF/50V/1005 | SAMSUNG_SEM | CL05C470FB5NNN# |  |  | 1 | C10 | 0402N470J500CT | WALSIN
25 | 1 | 471P/50V/1608 | CAP MLCC 470PF/50V/1608 | SAMSUNG_SEM | CL10B471KB8NFN# |  |  | 4 | C213 C237 C313 C337 | C1608X7R471KGT | DARFON
26 | 1 | 472P/50V/1608 | CAP MLCC 4.7NF/50V/1608 | SAMSUNG_SEM | CL10B472KB8NFN# |  |  | 1 | C78 | C1608X7R472KGT | DARFON
27 | 1 | 475P/6.3V/1608 | CAP MLCC 4.7UF/6.3V/1608 | SAMSUNG_SEM | CL10A475KQ5LNN# |  |  | 1 | 4C5 | CL10X475KQ8NNNC | SAMSUNG
28 | 1 | 100uF/35V/CLZ | E-CAP SMD 100uF/35V/CLZ 125'C/5KHR | SAMYOUNG | CLZ35VC101MH10TP |  |  | 4 | C205 C223 C305 C323 | CLZ35VC100MH10TP | SAMYOUNG
29 | 1 | 000/1005 | RES CHIP 0 OHM/5%/1005 | SAMSUNG_SEM | RC1005J000CS |  |  | 8 | 2R27 4R3 4R6 4R7 R105 R209 R210 R331 | RM04JTN0 | TA-I
30 | 1 | 000/2012 | RES CHIP 0 OHM/5%/2012 | SAMSUNG_SEM | RC2012J000CS |  |  | 1 | R334 | WR08X000 PTL | WALSIN
31 | 1 | 101/1005 | RES CHIP 100 OHM/5%/1005 | SAMSUNG_SEM | RC1005J101CS |  |  | 6 | R215 R238 R239 R309 R310 R315 | RC0402JR-07100RL | YAGEO
32 | 1 | 102/1005 | RES CHIP 1K OHM/5%/1005 | SAMSUNG_SEM | RC1005J102CS |  |  | 3 | 5R5 5R83 R62 | RC0402JR-071KL | Yageo
33 | 1 | 102/F/1005 | RES CHIP 1K OHM/1%/1005 | SAMSUNG_SEM | RC1005F102CS |  |  | 2 | 3R19 3R20 | RC0402FR-071KL | YAGEO
34 | 1 | 103/1005 | RES CHIP 10K OHM/5%/1005 | SAMSUNG_SEM | RC1005J103CS |  |  | 5 | 4R12 R329 R330 R332 R333 | RC0402JR-0710KL | YAGEO
35 | 1 | 103/F/1005 | RES CHIP 10K OHM/1%/1005 | SAMSUNG_SEM | RC1005F103CS |  |  | 3 | 1R1 1R2 R20 | RM04FTN1002 | TA-I
36 | 1 | 104/1005 | RES CHIP 100K OHM/5%/1005 | SAMSUNG_SEM | RC1005J104CS |  |  | 1 | R6 | RC0402JR-07100KL | YAGEO
37 | 1 | 104/F/1005 | RES CHIP 100K OHM/1%/1005 | SAMSUNG_SEM | RC1005F104CS |  |  | 3 | R8 R51 R56 | RC0402FR-07100KL | YAGEO
38 | 1 | 105/F/1005 | RES CHIP 1M OHM/1%/1005 | SAMSUNG_SEM | RC1005F105CS |  |  | 1 | R55 | RC0402FR-071ML | YAGEO
39 | 1 | 1213/F/1005 | RES CHIP 121K OHM/1%/1005 | SAMSUNG_SEM | RC1005F1213CS |  |  | 1 | R59 | RC0402FR-07121KL | YAGEO
40 | 1 | 124/F/1005 | RES CHIP 120K OHM/1%/1005 | SAMSUNG_SEM | RC1005F124CS |  |  | 3 | R53 R58 R61 | RM04FTN1203 | TA-I
41 | 1 | 125/F/1005 | RES CHIP 1.2M OHM/1%/1005 | SAMSUNG_SEM | RC1005F125CS |  |  | 1 | R57 | WR04W1204FTL | WALSIN
42 | 1 | 152/1005 | RES CHIP 1.5K OHM/5%/1005 | SAMSUNG_SEM | RC1005J152CS |  |  | 4 | 2R18 2R19 2R24 2R28 | RM04JTN152 | TA-I
43 | 1 | 1623/F/1005 | RES CHIP 162K OHM/1%/1005 | SAMSUNG_SEM | RC1005F1623CS |  |  | 1 | R60 | RC0402FR-07162KL | YAGEO
44 | 1 | 201/F/1005 | RES CHIP 200 OHM/1%/1005 | SAMSUNG_SEM | RC1005F201CS |  |  | 1 | 5R64 | RC0402FR-07200RL | YAGEO
45 | 1 | 220/F/1005 | RES CHIP 22 OHM/1%/1005 | SAMSUNG_SEM | RC1005F220CS |  |  | 1 | 2R10 | RC0402FR-0722RL | YAGEO
46 | 1 | 2212/F/1005 | RES CHIP 22.1K OHM/1%/1005 | SAMSUNG_SEM | RC1005F2212CS |  |  | 1 | R9 | RC0402FR-0722K1L | YAGEO
47 | 1 | 241/1005 | RES CHIP 240 OHM/5%/1005 | SAMSUNG_SEM | RC1005J241CS |  |  | 2 | 2R1 2R16 | RC0402JR-07240RL | YAGEO
48 | 1 | 241/F/1005 | RES CHIP 240 OHM/1%/1005 | SAMSUNG_SEM | RC1005F241CS |  |  | 2 | 3R6 3R10 | RM04FTN2400 | TA-I
49 | 1 | 243/F/1005 | RES CHIP 24K OHM/1%/1005 | SAMSUNG_SEM | RC1005F243CS |  |  | 1 | 2R15 | RC0402FR-0724KL | YAGEO
50 | 1 | 330/1005 | RES CHIP 33 OHM/5%/1005 | SAMSUNG_SEM | RC1005J330CS |  |  | 10 | R103 R104 R227 R228 R229 R230 R325 R326 R327 R328 | RM04JTN330 | TA-I
51 | 1 | 364/F/1005 | RES CHIP 360K OHM/1%/1005 | SAMSUNG_SEM | RC1005F364CS |  |  | 1 | R10 | RC0402FR-07360KL | YAGEO
52 | 1 | 4022/F/1005 | RES CHIP 40.2K OHM/1%/1005 | SAMSUNG_SEM | RC1005F4022CS |  |  | 1 | R11 | RC0402FR-0740K2L | YAGEO
53 | 1 | 472/1005 | RES CHIP 4.7K OHM/5%/1005 | SAMSUNG_SEM | RC1005J472CS |  |  | 13 | 2R29 4R10 R13 R52 R54 R201 R207 R214 R223 R301 R307 R314 R323 | RC0402JR-074K7L | YAGEO
54 | 1 | 472/F/1608 | RES CHIP 4.7K OHM/1%/1608 | SAMSUNG_SEM | RC1608F472CS |  |  | 8 | R204 R205 R220 R221 R304 R305 R319 R321 | RC0603FR-074K7L | YAGEO
55 | 1 | 473/1005 | RES CHIP 47K OHM/5%/1005 | SAMSUNG_SEM | RC1005J473CS |  |  | 1 | 4R4 | RM04JTN473 | TA-I
56 | 1 | 474/F/1005 | RES CHIP 470K OHM/1%/1005 | SAMSUNG_SEM | RC1005F474CS |  |  | 1 | 2R5 | RC0402FR-07470KL | YAGEO
57 | 1 | 4992/F/1005 | RES CHIP 49.9K OHM/1%/1005 | SAMSUNG_SEM | RC1005F4992CS |  |  | 1 | R3 | RM04FTN4992 | TA-I
58 | 1 | 5R1/F/1005 | RES CHIP 5.1 OHM/1%/1005 | SAMSUNG_SEM | RC1005F5R1CS |  |  | 2 | 5R84 5R85 | RM04FTN5R10 | TA-I
59 | 1 | 6R8/F/2012 | RES CHIP 6.8 OHM/1%/2012 | SAMSUNG_SEM | RC2012F6R8CS |  |  | 16 | R202 R203 R206 R208 R213 R217 R222 R224 R302 R303 R306 R308 R313 R317 R322 R324 | RM10FTN6R80 | TA-I
60 | 1 | 753/F/1005 | RES CHIP 75K OHM/1%/1005 | SAMSUNG_SEM | RC1005F753CS |  |  | 1 | 2R3 | RC0402FR-0775KL | YAGEO
61 | 1 | 9532/F/1005 | RES CHIP 95.3K OHM/1%/1005 | SAMSUNG_SEM | RC1005F9532CS |  |  | 1 | R63 | RC0402FR-0795K3L | YAGEO
62 | 1 | 24MHz_CL12PF_3225 | XTAL SMD 24MHZ JYD3A1E7I9-9-24.000/32X25MM | JINGYUAN | JYD3A1E7I9-9-24.000 |  |  | 1 | 2Y2 | E3SB24E00005JE | HOSONIC
63 | 1 | 10118192-0002LF | CONN USB MICRO-B SMD/10118192-0002LF | FCI | 10118192-0002LF |  |  | 1 | J814 | UB156-F05G1BR-B | YUQIU
64 | 3 | 51318-0023L-001 | CONN HEADER BTW RIGHT ANGLE 3.96MM 2P/51318-0023L-001 | ACES ELECTRONICS | 51318-0023L-001 |  |  | 1 | J812 | 51318-0023L-001 | ACES
65 | 1 | A113X | IC AUDIO DSP A113X/17x17 LFBGA/11x11x1.4MM | AMLOGIC | A113X-B |  |  | 1 | U1 | A113X | AMLOGIC
66 | 1 | BLM15PD121SN1D | BEAD C 120ohm 25% 1.3A 0.09ohm SMD 0402 T/R | MURATA | BLM15PD121SN1D |  |  | 14 | 5R65 5R66 5R67 5R68 5R69 5R71 5R72 5R73 5R74 5R75 R107 R108 R109 R110 | BLM15PD121SN1D | MURATA
67 | 1 | BPPM00121190172X0F | CM FILTER SMD BPPM00121190172X0F/120x108x90MM | HILISIN | BPPM00121190172X0F |  |  | 1 | T1 | BPPM00121190172X0F | CHILISIN
68 | 1 | CIS21J121NE | BEAD C 120ohm 25% 3A 0.03ohm SMD 0603 GP/HF | SEM | CIS21J121NE |  |  | 8 | FB201 FB202 FB203 FB204 FB301 FB302 FB303 FB304 | MLB-201209-0120P-N2A | Maglayer
69 | 1 | DIO6809RST3 | IC RESET DIO6809RST3/SOT-23 | DIOO | DIO6809RST3 |  |  | 1 | 2U2 | G690L263T73UF | GMT
70 | 1 | FH41-15S-0.5SH(05) | CONN HEADER FFC RIGHT ANGLE 0.5MM 15P/FH41-15S-0.5SH(05) | HIROSE | FH41-15S-0.5SH(05) |  |  | 1 | J813 | FH41-15S-0.5SH(05) | HIROSE
71 | 1 | H5TC4G63CFR-RDC | IC DDR3L H5TC4G63CFR-RDC/96 FBGA/DDR3L-1866 4GBIT | SK HYNIX | H5TC4G63CFR-RDC |  |  | 1 | 3U1 | H5TC4G63EFR-RDA | SK HYNIX
72 | 1 | LVS404018-2R2M | INDUCTOR SMD POWER 2.2UH/LVS404018-2R2M/40x40x18MM | CHILISIN | LVS404018-2R2M |  |  | 2 | L51 L52 | LVS404018-2R2M-N | CHILISIN
73 | 1 | MLPS-5035-4R7M-E-EH | INDUCTOR SMD POWER 4.7UH/MLPS-5035-4R7M-E-EH/50x50x35MM | MAG LAYER | MLPS-5035-4R7M-E-EH |  |  | 1 | L2 | MLPS-5035-4R7M-E-EH | MAGLAYERS
74 | 1 | MMBT3904 | TR NPN SWITCHING MMBT3904/SOT-23 | PANJIT | MMBT-3904 |  |  | 2 | Q4 Q5 | LMBT3904LT1G | LRC
75 | 1 | MP2338GTL | IC DC/DC CONVERTER MP2338GTL/28V/3A/SOT583 | MPS | MP2338GTL |  |  | 1 | U2 | MP2338GTL-Z | MPS
76 | 1 | MX30LF4G28AD_TI | IC SLC NAND MX30LF4G28AD_TI/TSOP48/4GBIT | MACRONIX | MX30LF4G28AD_TI |  |  | 1 | 4U5 | MX30LF4G28AD-TI | MXIC
77 | 3 | S4B-EH(LF)(SN) | CONN HEADER BTW RIGHT ANGLE 2.0MM 4P/S4B-EH(LF)(SN) | JST | S4B-EH(LF)(SN) |  |  | 2 | J803 J804 | S4B-EH(LF)(SN) | JST
78 | 1 | SMPI0402BW-3R3M | INDUCTOR SMD POWER 3.3UH/SMPI0402BW-3R3M/45x40x20MM | HANGHSING | SMPI0402BW-3R3M |  |  | 1 | L53 | MMD-04BZ-3R3M-R1-EH | MAGLAYERS
79 | 1 | SPH10040-100M | INDUCTOR SMD POWER 10UH/SPH10040-100M/100x100x40MM | LS COMM | SPH10040-100M |  |  | 8 | L201 L202 L203 L204 L301 L302 L303 L304 | SPH10040-100M | LSCOMMUNICATION
80 | 1 | SWPA6045S6R8MT | INDUCTOR SMD POWER 6.8UH/SWPA6045S6R8MT/60x60x45MM | SUNLOAD | SWPA6045S6R8MT |  |  | 1 | L1 | SWPA6045S6R8MT | SUNLORD
81 | 1 | SZESD7371HT1G | TVS DIODE 5.3VWM SOD323/SZESD7371HT1G | ON SEMI | SZESD7371HT1G |  |  | 4 | 2D3 2D4 5D11 5D12 | BV-D305UB | BENCENT
82 | 1 | TMI3252S | IC DC/DC CONVERTER TMI3252S/18V/2A/SOT23-6 | TMI SUNTO | TMI3252S |  |  | 4 | U3 U51 U52 U53 | SY8120IABC | SILERGY
83 | 1 | TMI6050-18 | IC LDO REGULATOR TMI6050-18/600MA/SOT23-5 | TMI SUNTO | TMI6050-18 |  |  | 1 | U54 | AP7366-18W5-7-76 | DIODES
84 | 1 | WA20-6829B | IC AUDIO AMP WA20-6829B/6X6 40QFN | WELLANG | WA20-6829B |  |  | 1 | 4K2 | 1BT002-0120L-7H | Foxconn
85 | 1 | WPM3401 | FET P-CH MOSFET WPM3401/SOT23-3 | WILLSEMI | WPM3401-3/TR |  |  | 4 | U201 U202 U301 U302 | WA20-6829B | WELLANG
86 |  | OPEN-000/1005 | [5 empty] | 1 | Q1 | AO3401A | AOS
87 |  | OPEN-100/F/1608 | [5 empty] | 20 | 4R5 4R8 4R11 4R15 4R17 4R18 4R19 4R20 4R21 4R22 4R23 4R24 4R25 4R26 R2 R19 R101 R106 R335 R336
88 |  | OPEN-101/1005 | [5 empty] | 8 | R233 R234 R235 R236 R339 R340 R341 R342
89 |  | OPEN-103/1005 | [5 empty] | 14 | 5R76 5R77 R211 R212 R216 R219 R225 R226 R240 R311 R312 R316 R320 R338
90 |  | OPEN-104/1005 | [5 empty] | 11 | 2R2 3R8 4R1 4R9 5R20 5R78 R12 R15 R16 R17 R18
91 |  | OPEN-104P/16V/1005 | [5 empty] | 1 | 2R14
92 |  | OPEN-105P/6.3V/1005 | [5 empty] | 9 | 4C17 4C34 C12 C75 C208 C232 C250 C308 C332
93 |  | OPEN-105P/6.3V/1608 | [5 empty] | 3 | 4C18 4C26 4C35
94 |  | OPEN-106P/6.3V/1608 | [5 empty] | 1 | C249
95 |  | OPEN-150P/50V/1005 | [5 empty] | 1 | C77
96 |  | OPEN-151/1005 | [5 empty] | 4 | C103 C104 C105 C106
97 |  | OPEN-204/F/1005 | [5 empty] | 1 | 3R2
98 |  | OPEN-224P/50V/1608 | [5 empty] | 1 | R1
99 |  | OPEN-226P/10V/2012 | [5 empty] | 16 | C263 C264 C265 C266 C267 C268 C269 C270 C361 C362 C363 C364 C365 C366 C367 C368
100 |  | OPEN-241/F/1005 | [5 empty] | 1 | C8
101 |  | OPEN-330/1005 | [5 empty] | 1 | 2R12
102 |  | OPEN-330P/50V/1005 | [5 empty] | 3 | 5R70 R102 R231
103 |  | OPEN-472/1005 | [5 empty] | 8 | C251 C252 C253 C254 C349 C350 C351 C352
104 |  | OPEN-472P/50V/1608 | [5 empty] | 6 | 4R2 4R13 4R14 4R16 4R52 R337
105 |  | OPEN-473/1005 | [5 empty] | 1 | C79
106 |  | OPEN-475P/6.3V/1608 | [5 empty] | 2 | 2R8 R7
107 |  | OPEN-6R8P/50V/1005 | [5 empty] | 1 | 4C47
108 |  | OPEN-BL-HG036A-AV-TRB | [5 empty] | 1 | 4C3
109 |  | OPEN-HB11041 | [5 empty] | 1 | 2D7
110 |  | OPEN-MMBT3904 | [5 empty] | 1 | 2CON1 | HB11041 | FOXCONN
111 |  | OPEN-S40FC004C181C | [5 empty] | 3 | 2Q1 Q2 Q3
112 |  | OPEN-SWPA8065S100NT | [5 empty] | 1 | 4U9
113 |  | OPEN-TMI6050-18 | [5 empty] | 8 | L211 L212 L213 L214 L311 L312 L313 L314
114 |  | OPEN-TS-1187-1716 |  | SOFNG | TS-1187-1716 |  |  | 1 | U55

## Sheet1 (2)
Value | Description | Quantity | Manufacturer | Manufacturer Part Number | Part Reference | PCB Footprint
103/F/1005 |  | 3 |  |  | 1R1 1R2 R20 | r1005
105P/6.3V/1005 |  | 22 |  |  | 2C1 2C10 2C11 2C12 2C14 2C16 2C20 3C1 3C2 3C5 3C12 3C18 3C19 3C21 3C35 3C38 3C46 3C62 4C2 5C3 5C11 C102 | C0402
222P/16V/1005 |  | 1 |  |  | 2C2 | C0402
150P/50V/1005 |  | 2 |  |  | 2C3 2C9 | c1005
106P/6.3V/1608 |  | 11 |  |  | 2C4 2C6 2C13 2C17 3C6 3C8 3C26 3C28 C21 C22 C76 | C0603
104P/16V/1005 |  | 49 |  |  | 2C5 2C7 2C8 2C15 2C19 2C22 3C4 3C9 3C10 3C11 3C20 3C27 3C31 3C39 3C40 3C42 3C45 4C4 4C8 4C9 4C10 4C11 4C48 4C49 5C9 5C10 5C13 C5 C9 C14 C15 C17 C20 C23 C52 C53 C55 C58 C59 C61 C65 C69 C70 C72 C101 C204 C226 C304 C326 | C0402
OPEN-HB11041 |  | 1 | CJT | A2501WV-4P | 2CON1 | HB11041
SZESD7371HT1G |  | 4 | ON SEMI | SZESD7371HT1G | 2D3 2D4 5D11 5D12 | SOD-323_SZESD7371HT1G
OPEN-BL-HG036A-AV-TRB |  | 1 | BRIGHT LED | BL-HG036A-AV-TRB | 2D7 | LED1608
OPEN-MMBT3904 |  | 3 | PANJIT | MMBT-3904 | 2Q1 Q2 Q3 | sot23_lrt_MMBT3904
241/1005 |  | 2 |  |  | 2R1 2R16 | r1005
OPEN-103/1005 |  | 11 |  |  | 2R2 3R8 4R1 4R9 5R20 5R78 R12 R15 R16 R17 R18 | R0402
753/F/1005 |  | 1 |  |  | 2R3 | R0402
474/F/1005 |  | 1 |  |  | 2R5 | r1005
OPEN-473/1005 |  | 2 |  |  | 2R8 R7 | r1005
220/F/1005 |  | 1 |  |  | 2R10 | r1005
OPEN-241/F/1005 |  | 1 |  |  | 2R12 | r1005
OPEN-104/1005 |  | 1 |  |  | 2R14 | r1005
243/F/1005 |  | 1 |  |  | 2R15 | R0402
152/1005 |  | 4 |  |  | 2R18 2R19 2R24 2R28 | r1005
000/1005 |  | 8 |  |  | 2R27 4R3 4R6 4R7 R105 R209 R210 R331 | TEST_R
472/1005 |  | 13 |  |  | 2R29 4R10 R13 R52 R54 R201 R207 R214 R223 R301 R307 R314 R323 | R0402
T_POINT_R_1 |  | 78 |  |  | 2T3 2T5 2T6 2T7 2T8 2T15 2T16 2T17 2T18 2T19 2T20 2T21 2T22 2T23 2T24 2T25 2T26 2T27 2T28 2T29 3T1 4T25 T101 T102 T103 T104 T105 T106 T107 T108 T109 T110 T111 T112 T113 T114 T115 T116 T120 T125 T126 T127 T129 T201 T202 T203 T204 T301 T302 T303 T304 T305 T306 T307 T308 T309 T310 T311 T312 T313 T314 T315 T316 T317 T318 T319 T320 T321 T322 T323 T324 T325 T326 T327 T328 T329 T330 T331 | tp0_8pi
DIO6809RST3 |  | 1 | DIOO | DIO6809RST3 | 2U2 | sot23_lrt_DIO6809RST3
24MHz_CL12PF_3225 |  | 1 | JINGYUAN | JYD3A1E7I9-9-24.000 | 2Y2 | XTAL3225
2R2P/50V/1005 |  | 1 |  |  | 3C7 | C0402
102P/50V/1005 |  | 1 |  |  | 3C30 | C0402
101P/50V/1005 |  | 1 |  |  | 3C58 | C0402
OPEN-151/1005 |  | 1 |  |  | 3R2 | R0402
241/F/1005 |  | 2 |  |  | 3R6 3R10 | R0402
102/F/1005 |  | 2 |  |  | 3R19 3R20 | R0402
H5TC4G63CFR-RDC |  | 1 | SK HYNIX | H5TC4G63CFR-RDC | 3U1 | bga96_H5TC4G63CFR-RDC
OPEN-6R8P/50V/1005 |  | 1 |  |  | 4C3 | c1005
475P/6.3V/1608 |  | 1 |  |  | 4C5 | c1608
OPEN-104P/16V/1005 |  | 9 |  |  | 4C17 4C34 C12 C75 C208 C232 C250 C308 C332 | c1005
OPEN-105P/6.3V/1005 |  | 3 |  |  | 4C18 4C26 4C35 | c1005
OPEN-475P/6.3V/1608 |  | 1 |  |  | 4C47 | c1608
TS-1187-1716 |  | 1 | SOFNG |  | 4K2 | SW_TS-1187
OPEN-472/1005 |  | 6 |  |  | 4R2 4R13 4R14 4R16 4R52 R337 | r1005
473/1005 |  | 1 |  |  | 4R4 | r1005
OPEN-000/1005 |  | 20 |  |  | 4R5 4R8 4R11 4R15 4R17 4R18 4R19 4R20 4R21 4R22 4R23 4R24 4R25 4R26 R2 R19 R101 R106 R335 R336 | r1005
103/1005 |  | 5 |  |  | 4R12 R329 R330 R332 R333 | r1005
MX30LF4G28AD_TI |  | 1 | MACRONIX | MX30LF4G28AD_TI | 4U5 | tsop48_w20_MX30LF4G28AD
OPEN-S40FC004C181C |  | 1 | SKYHIGH | S40FC004C181C | 4U9 | bga153_S40FC004C181C
102/1005 |  | 3 |  |  | 5R5 5R83 R62 | r1005
201/F/1005 |  | 1 |  |  | 5R64 | R0402
BLM15PD121SN1D |  | 14 |  |  | 5R65 5R66 5R67 5R68 5R69 5R71 5R72 5R73 5R74 5R75 R107 R108 R109 R110 | r1005
OPEN-330/1005 |  | 3 |  |  | 5R70 R102 R231 | r1005
OPEN-101/1005 |  | 14 |  |  | 5R76 5R77 R211 R212 R216 R219 R225 R226 R240 R311 R312 R316 R320 R338 | r1005
5R1/F/1005 |  | 2 |  |  | 5R84 5R85 | r1005
105P/50V/1608 |  | 9 |  |  | C1 C209 C216 C233 C240 C309 C316 C333 C340 | c1608
104P/50V/1608 |  | 10 |  |  | C2 C4 C206 C224 C231 C248 C306 C324 C331 C348 | c1608
106P/50V/3225 |  | 2 |  |  | C3 C30 | C3225
226P/10V/2012 |  | 6 |  |  | C6 C7 C13 C51 C57 C68 | c2012
OPEN-226P/10V/2012 |  | 1 |  |  | C8 | c2012
470P/50V/1005 |  | 1 |  |  | C10 | c1005
223P/50V/1005 |  | 1 |  |  | C11 | c1005
226P/6.3V/2012 |  | 8 |  |  | C16 C18 C54 C56 C60 C62 C71 C73 | c2012
330P/50V/1005 |  | 10 |  |  | C19 C74 C217 C222 C241 C246 C317 C322 C341 C346 | c1005
270P/50V/1005 |  | 2 |  |  | C63 C64 | c1005
102P/16V/1005 |  | 2 |  |  | C66 C67 | c1005
OPEN-106P/6.3V/1608 |  | 1 |  |  | C77 | c1608
472P/50V/1608 |  | 1 |  |  | C78 | c1608
OPEN-472P/50V/1608 |  | 1 |  |  | C79 | c1608
OPEN-150P/50V/1005 |  | 4 |  |  | C103 C104 C105 C106 | C0402
105P/6.3V/1608 |  | 8 |  |  | C201 C218 C230 C242 C301 C318 C330 C342 | c1608
223P/16V/1005 |  | 16 |  |  | C202 C210 C215 C220 C225 C234 C239 C244 C302 C310 C315 C320 C325 C334 C339 C344 | c1005
271P/50V/1608 |  | 16 |  |  | C203 C207 C219 C221 C228 C229 C243 C245 C303 C307 C319 C321 C328 C329 C343 C345 | c1608
100uF/35V/CLZ |  | 4 | SAMYOUNG | CLZ35VC101MH10TP | C205 C223 C305 C323 | ecap_8pi_h10
105P/16V/1608 |  | 8 |  |  | C211 C214 C235 C238 C311 C314 C335 C338 | c1608
471P/50V/1608 |  | 4 |  |  | C213 C237 C313 C337 | c1608
OPEN-105P/6.3V/1608 |  | 1 |  |  | C249 | c1608
OPEN-330P/50V/1005 |  | 8 |  |  | C251 C252 C253 C254 C349 C350 C351 C352 | c1005
106P/35V/3216 |  | 8 |  |  | C255 C256 C257 C258 C353 C354 C355 C356 | C3216
121\P/50V/1608 |  | 8 |  |  | C259 C260 C261 C262 C357 C358 C359 C360 | c1608
OPEN-224P/50V/1608 |  | 16 |  |  | C263 C264 C265 C266 C267 C268 C269 C270 C361 C362 C363 C364 C365 C366 C367 C368 | c1608
CIS21J121NE | BEAD C 120ohm 25% 3A 0.03ohm SMD 0603 GP/HF | 5 | SEM |  | FB201 FB301 FB302 FB303 FB304 | FB2012
120ohm/5A/2012 | BEAD C 120ohm 25% 3A 0.03ohm SMD 0603 GP/HF | 3 |  |  | FB202 FB203 FB204 | FB-BLM18
S4B-EH(LF)(SN) |  | 2 | JST | S4B-EH(LF)(SN) | J803 J804 | SXB-EH-4P
51318-0023L-001 |  | 1 | ACES ELECTRONICS | 51318-0023L-001 | J812 | 51318-0023L-001
FH41-15S-0.5SH(05) |  | 1 | HIROSE | FH41-15S-0.5SH(05) | J813 | FH41-15S-0_5SH
10118192-0002LF |  | 1 |  |  | J814 | MICRO_USB_5P
SWPA6045S6R8MT |  | 1 | SUNLOAD | SWPA6045S6R8MT | L1 | COIL_SPH0503
MLPS-5035-4R7M-E-EH |  | 1 | MAG LAYER | MLPS-5035-4R7M-E-EH | L2 | COIL_MLPS5035
LVS404018-2R2M |  | 2 | CHILISIN | LVS404018-2R2M | L51 L52 | COIL_LVS404018
SMPI0402BW-3R3M |  | 1 | HANGHSING | SMPI0402BW-3R3M | L53 | COIL_SMPI0402BW
SPH10040-100M |  | 8 | LS COMM | SPH10040-100M | L201 L202 L203 L204 L301 L302 L303 L304 | COIL_SPH10040
OPEN-SWPA8065S100NT |  | 8 | SUNLOAD | SPH10040-100M | L211 L212 L213 L214 L311 L312 L313 L314 | COIL_SWPA8065
WPM3401 |  | 1 | WILLSEMI | WPM3401-3/TR | Q1 | sot23_lrt_w2_7_WPM3401
MMBT3904 |  | 2 | PANJIT | MMBT-3904 | Q4 Q5 | sot23_lrt_MMBT3904
OPEN-204/F/1005 |  | 1 |  |  | R1 | r1005
4992/F/1005 |  | 1 |  |  | R3 | r1005
104/1005 |  | 1 |  |  | R6 | r1005
104/F/1005 |  | 3 |  |  | R8 R51 R56 | r1005
2212/F/1005 |  | 1 |  |  | R9 | r1005
364/F/1005 |  | 1 |  |  | R10 | r1005
4022/F/1005 |  | 1 |  |  | R11 | r1005
124/F/1005 |  | 3 |  |  | R53 R58 R61 | r1005
105/F/1005 |  | 1 |  |  | R55 | r1005
125/F/1005 |  | 1 |  |  | R57 | r1005
1213/F/1005 |  | 1 |  |  | R59 | r1005
1623/F/1005 |  | 1 |  |  | R60 | r1005
9532/F/1005 |  | 1 |  |  | R63 | r1005
330/1005 |  | 10 |  |  | R103 R104 R227 R228 R229 R230 R325 R326 R327 R328 | r1005
6R8/F/2012 |  | 16 |  |  | R202 R203 R206 R208 R213 R217 R222 R224 R302 R303 R306 R308 R313 R317 R322 R324 | r2012
472/F/1608 |  | 8 |  |  | R204 R205 R220 R221 R304 R305 R319 R321 | r1608
101/1005 |  | 6 |  |  | R215 R238 R239 R309 R310 R315 | r1005
OPEN-100/F/1608 |  | 8 |  |  | R233 R234 R235 R236 R339 R340 R341 R342 | r1608
000/2012 |  | 1 |  |  | R334 | r2012
BPPM00121190172X0F |  | 1 | HILISIN | BPPM00121190172X0F | T1 | COIL_BPPM00121190172
A113X |  | 1 | AMLOGIC | A113X-B | U1 | A113x
MP2338GTL |  | 1 |  |  | U2 | SOT583
TMI3252S |  | 4 | TMI SUNTO | TMI3252S | U3 U51 U52 U53 | sot23-6p_TMI3252S
TMI6050-18 |  | 1 | TMI SUNTO | TMI6050-18 | U54 | sot23-5_TMI6050
OPEN-TMI6050-18 |  | 1 | TMI SUNTO | TMI6050-18 | U55 | sot23-5_TMI6050
WA20-6829B |  | 4 | WELLANG | WA20-6829B | U201 U202 U301 U302 | QFN40_p0_5_w6_WA20-6829B