## BOM_DVT3
No. | Level | Value | Description | Quantity | 1'st Source |  | 2'nd Source |  | Part Reference
[5 empty] | Manufacturer | Manufacturer Part Number | Manufacturer | Manufacturer Part Number
1 | 1 | 101P/50V/1005 | CAP MLCC 100PF/50V/1005 | 1 | SAMSUNG_SEM | CL05C101JB5NCN# |  |  | 3C58
2 | 1 | 102P/16V/1005 | CAP MLCC 1000PF/16V/1005 | 2 | SAMSUNG_SEM | CL05C102JO5NNN# |  |  | C66 C67
3 | 1 | 102P/50V/1005 | CAP MLCC 1000PF/50V/1005 | 1 | SAMSUNG_SEM | CL05B102JB5NNW# |  |  | 3C30
4 | 1 | 104P/16V/1005 | CAP MLCC 100NF/16V/1005 | 52 | SAMSUNG_SEM | CL05A104JO5NNN# |  |  | 2C5 2C7 2C8 2C15 2C19 2C22 3C4 3C9 3C10 3C11 3C20 3C27 3C31 3C39 3C40 3C42 3C45 4C4 4C8 4C9 4C10 4C11 4C17 4C34 4C48 4C49 5C9 5C10 5C13 C5 C9 C14 C15 C17 C20 C23 C52 C53 C55 C58 C59 C61 C65 C69 C70 C72 C101 C204 C226 C250 C304 C326
5 | 1 | 104P/50V/1608 | CAP MLCC 100NF/50V/1608 | 18 | SAMSUNG_SEM | CL10B104JB8NNN# |  |  | C2 C4 C206 C209 C216 C224 C231 C233 C240 C248 C306 C309 C316 C324 C331 C333 C340 C348
6 | 1 | 105P/16V/1608 | CAP MLCC 1UF/16V/1608 | 8 | SAMSUNG_SEM | CL10A105KO8NNN# |  |  | C211 C214 C235 C238 C311 C314 C335 C338
7 | 1 | 105P/50V/1608 | CAP MLCC 1UF/50V/1608 | 1 | SAMSUNG_SEM | CL10A105KB8NNN# |  |  | C1
8 | 1 | 106P/50V/3216 | CAP MLCC 10UF/50V/3216 | 8 | SAMSUNG_SEM | CL31A106KBHNNN# |  |  | C255 C256 C257 C258 C353 C354 C355 C356
9 | 1 | 105P/6.3V/1005 | CAP MLCC 1UF/6.3V/1005 | 25 | SAMSUNG_SEM | CL05A105JQ5NNN# |  |  | 2C1 2C10 2C11 2C12 2C14 2C16 2C20 3C1 3C2 3C5 3C12 3C18 3C19 3C21 3C35 3C38 3C46 3C62 4C2 4C18 4C26 4C35 5C3 5C11 C102
10 | 1 | 105P/6.3V/1608 | CAP MLCC 1UF/6.3V/1608 | 9 | SAMSUNG_SEM | CL10A105KQ8NNN# |  |  | C201 C218 C230 C242 C249 C301 C318 C330 C342
11 | 1 | 106P/50V/3225 | CAP MLCC 10UF/50V/3225 | 2 | SAMSUNG_SEM | CL32A106KBJNNN# |  |  | C3 C30
12 | 1 | 106P/6.3V/1608 | CAP MLCC 10UF/6.3V/1608 | 12 | SAMSUNG_SEM | CL10A106KQ8NNN# |  |  | 2C4 2C6 2C13 2C17 3C6 3C8 3C26 3C28 C21 C22 C76 C77
13 | 1 | 180P/50V/1005 | CAP MLCC 18PF/50V/1005 | 2 | SAMSUNG_SEM | CL05C180FB5NNW# |  |  | 2C3 2C9
14 | 1 | 222P/50V/1005 | CAP MLCC 2.2NF/50V/1005 | 1 | SAMSUNG_SEM | CL05B222JB5NNN# |  |  | 2C2
15 | 1 | 223P/16V/1005 | CAP MLCC 22NF/16V/1005 | 16 | SAMSUNG_SEM | CL05B223JO5NNN# |  |  | C202 C210 C215 C220 C225 C234 C239 C244 C302 C310 C315 C320 C325 C334 C339 C344
16 | 1 | 223P/50V/1005 | CAP MLCC 22NF/50V/1005 | 1 | SAMSUNG_SEM | CL05B223KB5NNN# |  |  | C11
17 | 1 | 226P/10V/2012 | CAP MLCC 22UF/10V/2012 | 6 | SAMSUNG_SEM | CL21A226KPCLRN# |  |  | C6 C7 C13 C51 C57 C68
18 | 1 | 226P/6.3V/2012 | CAP MLCC 22UF/6.3V/2012 | 8 | SAMSUNG_SEM | CL21A226KQCLRN# |  |  | C16 C18 C54 C56 C60 C62 C71 C73
19 | 1 | 270P/50V/1005 | CAP MLCC 27PF/50V/1005 | 2 | SAMSUNG_SEM | CL05C270JB5NNN# |  |  | C63 C64
20 | 1 | 271P/50V/1608 | CAP MLCC 270PF/50V/1608 | 16 | SAMSUNG_SEM | CL10C270FB8NNN# |  |  | C203 C207 C219 C221 C228 C229 C243 C245 C303 C307 C319 C321 C328 C329 C343 C345
21 | 1 | 2R2P/50V/1005 | CAP MLCC 2.2PF/50V/1005 | 1 | SAMSUNG_SEM | CL05C2R2BB5NNN# |  |  | 3C7
22 | 1 | 330P/50V/1005 | CAP MLCC 33PF/50V/1005 | 10 | SAMSUNG_SEM | CL05C330FB5NNN# |  |  | C19 C74 C217 C222 C241 C246 C317 C322 C341 C346
23 | 1 | 470P/50V/1005 | CAP MLCC 47PF/50V/1005 | 1 | SAMSUNG_SEM | CL05C470FB5NNN# |  |  | C10
24 | 1 | 471P/50V/1608 | CAP MLCC 470PF/50V/1608 | 4 | SAMSUNG_SEM | CL10B471KB8NFN# |  |  | C213 C237 C313 C337
25 | 1 | 472P/50V/1608 | CAP MLCC 4.7NF/50V/1608 | 2 | SAMSUNG_SEM | CL10B472KB8NFN# |  |  | C78 C79
26 | 1 | 475P/6.3V/1608 | CAP MLCC 4.7UF/6.3V/1608 | 2 | SAMSUNG_SEM | CL10A475KQ5LNN# |  |  | 4C5 4C47
27 | 1 | 100uF/35V/CLZ | E-CAP SMD 100uF/35V/CLZ 125'C/5KHR | 4 | SAMYOUNG | CLZ35VC101MH10TP |  |  | C205 C223 C305 C323
28 | 1 | BL-HG036A-AV-TRB | LED SMD BL-HG036A-AV-TRB/GREEN/1608 | 1 | BRIGHT LED | BL-HG036A-AV-TRB |  |  | 2D7
29 | 1 | SZESD7371HT1G | DIODE SMD ESD PROTECTION SZESD7371HT1G/SOD-323 | 4 | ON SEMI | SZESD7371HT1G |  |  | 2D3 2D4 5D11 5D12
30 | 1 | 000/1005 | RES CHIP 0 OHM/5%/1005 | 23 | SAMSUNG_SEM | RC1005J000CS |  |  | 2R22 2R23 2R27 4R3 4R6 4R7 4R11 4R15 4R17 4R18 4R19 4R20 4R21 4R22 4R23 4R24 4R25 4R26 R105 R209 R210 R335 R336
31 | 1 | 101/1005 | RES CHIP 100 OHM/5%/1005 | 10 | SAMSUNG_SEM | RC1005J101CS |  |  | 5R77 R215 R218 R225 R238 R239 R309 R310 R315 R318
32 | 1 | 102/1005 | RES CHIP 1K OHM/5%/1005 | 3 | SAMSUNG_SEM | RC1005J102CS |  |  | 5R5 5R83 R62
33 | 1 | 102/F/1005 | RES CHIP 1K OHM/1%/1005 | 2 | SAMSUNG_SEM | RC1005F102CS |  |  | 3R19 3R20
34 | 1 | 103/1005 | RES CHIP 10K OHM/5%/1005 | 9 | SAMSUNG_SEM | RC1005J103CS |  |  | 4R12 R15 R16 R17 R18 R329 R330 R332 R333
35 | 1 | 103/F/1005 | RES CHIP 10K OHM/1%/1005 | 3 | SAMSUNG_SEM | RC1005F103CS |  |  | 1R1 1R2 R20
36 | 1 | 104/1005 | RES CHIP 100K OHM/5%/1005 | 1 | SAMSUNG_SEM | RC1005J104CS |  |  | R6
37 | 1 | 104/F/1005 | RES CHIP 100K OHM/1%/1005 | 3 | SAMSUNG_SEM | RC1005F104CS |  |  | R8 R51 R56
38 | 1 | 105/F/1005 | RES CHIP 1M OHM/1%/1005 | 1 | SAMSUNG_SEM | RC1005F105CS |  |  | R55
39 | 1 | 1213/F/1005 | RES CHIP 121K OHM/1%/1005 | 1 | SAMSUNG_SEM | RC1005F1213CS |  |  | R59
40 | 1 | 124/F/1005 | RES CHIP 120K OHM/1%/1005 | 3 | SAMSUNG_SEM | RC1005F124CS |  |  | R53 R58 R61
41 | 1 | 125/F/1005 | RES CHIP 1.2M OHM/1%/1005 | 1 | SAMSUNG_SEM | RC1005F125CS |  |  | R57
42 | 1 | 152/1005 | RES CHIP 1.5K OHM/5%/1005 | 4 | SAMSUNG_SEM | RC1005J152CS |  |  | 2R18 2R19 2R24 2R28
43 | 1 | 1623/F/1005 | RES CHIP 162K OHM/1%/1005 | 1 | SAMSUNG_SEM | RC1005F1623CS |  |  | R60
44 | 1 | 201/F/1005 | RES CHIP 200 OHM/1%/1005 | 1 | SAMSUNG_SEM | RC1005F201CS |  |  | 5R64
45 | 1 | 204/F/1005 | RES CHIP 200K OHM/1%/1005 | 1 | SAMSUNG_SEM | RC1005F204CS |  |  | R1
46 | 1 | 220/F/1005 | RES CHIP 22 OHM/1%/1005 | 1 | SAMSUNG_SEM | RC1005F220CS |  |  | 2R10
47 | 1 | 2212/F/1005 | RES CHIP 22.1K OHM/1%/1005 | 1 | SAMSUNG_SEM | RC1005F2212CS |  |  | R9
48 | 1 | 241/F/1005 | RES CHIP 240 OHM/1%/1005 | 5 | SAMSUNG_SEM | RC1005F241CS |  |  | 2R1 2R12 2R16 3R6 3R10
49 | 1 | 243/F/1005 | RES CHIP 24K OHM/1%/1005 | 1 | SAMSUNG_SEM | RC1005F243CS |  |  | 2R15
50 | 1 | 330/1005 | RES CHIP 33 OHM/5%/1005 | 23 | SAMSUNG_SEM | RC1005J330CS |  |  | 5R65 5R66 5R67 5R68 5R69 5R70 5R73 5R74 5R75 R103 R104 R107 R108 R109 R110 R227 R228 R229 R230 R325 R326 R327 R328
51 | 1 | 364/F/1005 | RES CHIP 360K OHM/1%/1005 | 1 | SAMSUNG_SEM | RC1005F364CS |  |  | R10
52 | 1 | 4022/F/1005 | RES CHIP 40.2K OHM/1%/1005 | 1 | SAMSUNG_SEM | RC1005F4022CS |  |  | R11
53 | 1 | 472/1005 | RES CHIP 4.7K OHM/5%/1005 | 14 | SAMSUNG_SEM | RC1005J472CS |  |  | 2R29 4R10 4R14 R13 R52 R54 R201 R207 R214 R223 R301 R307 R314 R323
54 | 1 | 472/F/1608 | RES CHIP 4.7K OHM/1%/1608 | 8 | SAMSUNG_SEM | RC1608F472CS |  |  | R204 R205 R220 R221 R304 R305 R319 R321
55 | 1 | 473/1005 | RES CHIP 47K OHM/5%/1005 | 2 | SAMSUNG_SEM | RC1005J473CS |  |  | 2R8 4R4
56 | 1 | 474/F/1005 | RES CHIP 470K OHM/1%/1005 | 1 | SAMSUNG_SEM | RC1005F474CS |  |  | 2R5
57 | 1 | 4992/F/1005 | RES CHIP 49.9K OHM/1%/1005 | 1 | SAMSUNG_SEM | RC1005F4992CS |  |  | R3
58 | 1 | 5R1/F/1005 | RES CHIP 5.1 OHM/1%/1005 | 4 | SAMSUNG_SEM | RC1005F5R1CS |  |  | 5R71 5R72 5R84 5R85
59 | 1 | 6R8/F/2012 | RES CHIP 6.8 OHM/1%/2012 | 16 | SAMSUNG_SEM | RC2012F6R8CS |  |  | R202 R203 R206 R208 R213 R217 R222 R224 R302 R303 R306 R308 R313 R317 R322 R324
60 | 1 | 753/F/1005 | RES CHIP 75K OHM/1%/1005 | 1 | SAMSUNG_SEM | RC1005F753CS |  |  | 2R3
61 | 1 | 9532/F/1005 | RES CHIP 95.3K OHM/1%/1005 | 1 | SAMSUNG_SEM | RC1005F9532CS |  |  | R63
62 | 1 | LVS404018-2R2M | INDUCTOR SMD POWER 2.2UH/LVS404018-2R2M/40x40x18MM | 2 | CHILISIN | LVS404018-2R2M |  |  | L51 L52
63 | 1 | MLPS-5035-4R7M-E-EH | INDUCTOR SMD POWER 4.7UH/MLPS-5035-4R7M-E-EH/50x50x35MM | 1 | MAG LAYER | MLPS-5035-4R7M-E-EH |  |  | L2
64 | 1 | SMPI0402BW-3R3M | INDUCTOR SMD POWER 3.3UH/SMPI0402BW-3R3M/45x40x20MM | 1 | HANGHSING | SMPI0402BW-3R3M |  |  | L53
65 | 1 | SPH10040-100M | INDUCTOR SMD POWER 10UH/SPH10040-100M/100x100x40MM | 8 | LS COMM | SPH10040-100M |  |  | L201 L202 L203 L204 L301 L302 L303 L304
66 | 1 | SWPA6045S6R8MT | INDUCTOR SMD POWER 6.8UH/SWPA6045S6R8MT/60x60x45MM | 1 | SUNLOAD | SWPA6045S6R8MT |  |  | L1
67 | 3 | A2501WV-4P | CONN HEADER BTW STRAIGHT 2.5MM 4P/A2501WV-4P | 1 | CJT | A2501WV-4P |  |  | 2CON1
68 | 3 | A2501WV-4P | CONN HEADER BTW RIGHT ANGLE 2.0MM 4P/A2501WV-4P | 2 | JST | S4B-EH(LF)(SN) |  |  | J803 J804
69 | 3 | 51318-0023L-001 | CONN HEADER BTW RIGHT ANGLE 3.96MM 2P/51318-0023L-001 | 1 | ACES ELECTRONICS | 51318-0023L-001 |  |  | J812
70 | 1 | FH41-15S-0.5SH(05) | CONN HEADER FFC RIGHT ANGLE 0.5MM 15P/FH41-15S-0.5SH(05) | 1 | HIROSE | FH41-15S-0.5SH(05) |  |  | J813
71 | 1 | MMBT3904 | TR NPN SWITCHING MMBT3904/SOT-23 | 5 | PANJIT | MMBT3904 |  |  | 2Q1 Q2 Q3 Q4 Q5
72 | 1 | WPM3401 | FET P-CH MOSFET WPM3401/SOT23-3 | 1 | WILLSEMI | WPM3401-3/TR |  |  | Q1
73 | 1 | BPPM00121190172X0F | CM FILTER SMD BPPM00121190172X0F/120x108x90MM | 1 | HILISIN | BPPM00121190172X0F |  |  | T1
74 | 1 | A113X | IC AUDIO DSP A113X/17x17 LFBGA/11x11x1.4MM | 1 | AMLOGIC | A113X-B |  |  | U1
75 | 1 | DIO6809RST3 | IC RESET DIO6809RST3/SOT-23 | 1 | DIOO | DIO6809RST3 |  |  | 2U2
76 | 1 | H5TC4G63CFR-RDC | IC DDR3L H5TC4G63CFR-RDC/96 FBGA/DDR3L-1866 4GBIT | 1 | SK HYNIX | H5TC4G63CFR-RDC |  |  | 3U1
77 | 1 | MP2338GTL | IC DC/DC CONVERTER MP2338GTL/28V/3A/SOT583 | 1 | MPS | MP2338GTL |  |  | U2
78 | 1 | MX30LF4G28AD_TI | IC SLC NAND MX30LF4G28AD_TI/TSOP48/4GBIT | 1 | MXIC | MX30LF4G28AD_TI |  |  | 4U5
79 | 1 | TMI3252S | IC DC/DC CONVERTER TMI3252S/18V/2A/SOT23-6 | 4 | TMI SUNTO | TMI3252S |  |  | U3 U51 U52 U53
80 | 1 | TMI6050-18 | IC LDO REGULATOR TMI6050-18/600MA/SOT23-5 | 2 | TMI SUNTO | TMI6050-18 |  |  | U54 U55
81 | 1 | WA20-6829B | IC AUDIO AMP WA20-6829B/6X6 40QFN | 4 | WELLANG | WA20-6829B |  |  | U201 U202 U301 U302
82 | 1 | 24MHz_CL12PF_3225 | XTAL SMD 24MHZ JYD3A1E7G6-12-24.000/32X25MM | 1 | JINGYUAN | JYD3A1E7G6-12-24.000 |  |  | 2Y2
83 |  | OPEN-000/1005 |  | 0 |  |  |  |  | 4R5 4R8 R2 R19 R101 R106 R331
84 |  | OPEN-101/1005 |  | 0 |  |  |  |  | 5R76 R211 R212 R216 R219 R226 R240 R311 R312 R316 R320 R338
85 |  | OPEN-103/1005 |  | 0 |  |  |  |  | 2R2 3R8 4R1 4R9 5R20 5R78 R12
86 |  | OPEN-104/1005 |  | 0 |  |  |  |  | 2R14
87 |  | OPEN-104P/16V/1005 |  | 0 |  |  |  |  | C12 C75 C208 C232 C308 C332
88 |  | OPEN-120/2012 |  | 0 |  |  |  |  | R334
89 |  | OPEN-151/1005 |  | 0 |  |  |  |  | 3R2
90 |  | OPEN-226P/10V/2012 |  | 0 |  |  |  |  | C8
91 |  | OPEN-330/1005 |  | 0 |  |  |  |  | R102 R231
92 |  | OPEN-330P/50V/1005 |  | 0 |  |  |  |  | C251 C252 C253 C254 C349 C350 C351 C352
93 |  | OPEN-472/1005 |  | 0 |  |  |  |  | 4R2 4R13 4R16 4R52 R337
94 |  | OPEN-473/1005 |  | 0 |  |  |  |  | R7
95 |  | OPEN-6R8P/50V/1005 |  | 0 |  |  |  |  | 4C3
96 |  | OPEN-S40FC004C181C |  | 0 |  |  |  |  | 4U5
97 |  | OPEN-SMF36A |  | 0 |  |  |  |  | D201 D202 D203 D204 D301 D302 D303 D304
98 |  | OPEN-SWPA8065S100NT |  | 0 |  |  |  |  | L211 L212 L213 L214 L311 L312 L313 L314
99 |  | OPEN-10118192-0002LF |  | 0 |  |  |  |  | J814
100 |  | OPEN-TS-1187-1716 |  | 0 |  |  |  |  | 4K2
101 |  | T_POINT_R_1 |  | 0 |  |  |  |  | 2T3 2T5 2T6 2T7 2T8 2T15 2T16 2T17 2T18 2T19 2T20 2T21 2T22 2T23 2T24 2T25 2T26 2T27 2T28 3T1 4T25 T101 T102 T103 T104 T105 T106 T107 T108 T109 T110 T111 T112 T113 T114 T115 T116 T120 T125 T126 T127 T129 T201 T202 T203 T204 T301 T302 T303 T304 T305 T306 T307 T308 T309 T310 T311 T312 T313 T314 T315 T316 T317 T318 T319 T320 T321 T322 T323 T324 T325 T326 T327 T328 T329 T330 T331

## Sheet1
No. | Value | Description | Quantity | Manufacturer | Manufacturer Part Number | Part Reference
1 | 103/F/1005 |  | 3 |  |  | 1R1 1R2 R20
2 | 105P/6.3V/1005 |  | 25 |  |  | 2C1 2C10 2C11 2C12 2C14 2C16 2C20 3C1 3C2 3C5 3C12 3C18 3C19 3C21 3C35 3C38 3C46 3C62 4C2 4C18 4C26 4C35 5C3 5C11 C102
| 222P/16V/1005 |  | 1 |  |  | 2C2
| 180P/50V/1005 |  | 2 |  |  | 2C3 2C9
| 106P/6.3V/1608 |  | 12 |  |  | 2C4 2C6 2C13 2C17 3C6 3C8 3C26 3C28 C21 C22 C76 C77
| 104P/16V/1005 |  | 52 |  |  | 2C5 2C7 2C8 2C15 2C19 2C22 3C4 3C9 3C10 3C11 3C20 3C27 3C31 3C39 3C40 3C42 3C45 4C4 4C8 4C9 4C10 4C11 4C17 4C34 4C48 4C49 5C9 5C10 5C13 C5 C9 C14 C15 C17 C20 C23 C52 C53 C55 C58 C59 C61 C65 C69 C70 C72 C101 C204 C226 C250 C304 C326
| A2501WV-4P |  | 1 | CJT | A2501WV-4P | 2CON1
| SZESD7371HT1G |  | 4 | ON SEMI | SZESD7371HT1G | 2D3 2D4 5D11 5D12
| BL-HG036A-AV-TRB |  | 1 | BRIGHT LED | BL-HG036A-AV-TRB | 2D7
| MMBT3904 |  | 5 | PANJIT | MMBT-3904 | 2Q1 Q2 Q3 Q4 Q5
| 241/F/1005 |  | 5 |  |  | 2R1 2R12 2R16 3R6 3R10
| OPEN-103/1005 |  | 7 |  |  | 2R2 3R8 4R1 4R9 5R20 5R78 R12
| 753/F/1005 |  | 1 |  |  | 2R3
| 474/F/1005 |  | 1 |  |  | 2R5
| 473/1005 |  | 2 |  |  | 2R8 4R4
| 220/F/1005 |  | 1 |  |  | 2R10
| OPEN-104/1005 |  | 1 |  |  | 2R14
| 243/F/1005 |  | 1 |  |  | 2R15
| 152/1005 |  | 4 |  |  | 2R18 2R19 2R24 2R28
| 000/1005 |  | 23 |  |  | 2R22 2R23 2R27 4R3 4R6 4R7 4R11 4R15 4R17 4R18 4R19 4R20 4R21 4R22 4R23 4R24 4R25 4R26 R105 R209 R210 R335 R336
| 472/1005 |  | 14 |  |  | 2R29 4R10 4R14 R13 R52 R54 R201 R207 R214 R223 R301 R307 R314 R323
| T_POINT_R_1 |  | 77 |  |  | 2T3 2T5 2T6 2T7 2T8 2T15 2T16 2T17 2T18 2T19 2T20 2T21 2T22 2T23 2T24 2T25 2T26 2T27 2T28 3T1 4T25 T101 T102 T103 T104 T105 T106 T107 T108 T109 T110 T111 T112 T113 T114 T115 T116 T120 T125 T126 T127 T129 T201 T202 T203 T204 T301 T302 T303 T304 T305 T306 T307 T308 T309 T310 T311 T312 T313 T314 T315 T316 T317 T318 T319 T320 T321 T322 T323 T324 T325 T326 T327 T328 T329 T330 T331
| DIO6809RST3 |  | 1 | DIOO | DIO6809RST3 | 2U2
| 24MHz_CL12PF_3225 |  | 1 | JINGYUAN | JYD3A1E7G6-12-24.000 | 2Y2
| 2R2P/50V/1005 |  | 1 |  |  | 3C7
| 102P/50V/1005 |  | 1 |  |  | 3C30
| 101P/50V/1005 |  | 1 |  |  | 3C58
| OPEN-151/1005 |  | 1 |  |  | 3R2
| 102/F/1005 |  | 2 |  |  | 3R19 3R20
| H5TC4G63CFR-RDC |  | 1 | SK HYNIX | H5TC4G63CFR-RDC | 3U1
| OPEN-6R8P/50V/1005 |  | 1 |  |  | 4C3
| 475P/6.3V/1608 |  | 2 |  |  | 4C5 4C47
| TS-1187-1716 |  | 1 | SOFNG |  | 4K2
| OPEN-472/1005 |  | 5 |  |  | 4R2 4R13 4R16 4R52 R337
| OPEN-000/1005 |  | 7 |  |  | 4R5 4R8 R2 R19 R101 R106 R331
| 103/1005 |  | 9 |  |  | 4R12 R15 R16 R17 R18 R329 R330 R332 R333
| OPEN-MX30LF4G18AC_TI |  | 1 | MACRONIX | MX30LF4G18AC_TI | 4U5
| S40FC004C181C |  | 1 | SKYHIGH | S40FC004C181C | 4U9
| 102/1005 |  | 3 |  |  | 5R5 5R83 R62
| 201/F/1005 |  | 1 |  |  | 5R64
| 330/1005 |  | 23 |  |  | 5R65 5R66 5R67 5R68 5R69 5R70 5R73 5R74 5R75 R103 R104 R107 R108 R109 R110 R227 R228 R229 R230 R325 R326 R327 R328
| 5R1/F/1005 |  | 4 |  |  | 5R71 5R72 5R84 5R85
| OPEN-101/1005 |  | 12 |  |  | 5R76 R211 R212 R216 R219 R226 R240 R311 R312 R316 R320 R338
| 101/1005 |  | 10 |  |  | 5R77 R215 R218 R225 R238 R239 R309 R310 R315 R318
| 105P/50V/1608 |  | 9 |  |  | C1 C255 C256 C257 C258 C353 C354 C355 C356
| 104P/50V/1608 |  | 18 |  |  | C2 C4 C206 C209 C216 C224 C231 C233 C240 C248 C306 C309 C316 C324 C331 C333 C340 C348
| 106P/50V/3225 |  | 2 |  |  | C3 C30
| 226P/10V/2012 |  | 6 |  |  | C6 C7 C13 C51 C57 C68
| OPEN-226P/10V/2012 |  | 1 |  |  | C8
| 470P/50V/1005 |  | 1 |  |  | C10
| 223P/50V/1005 |  | 1 |  |  | C11
| OPEN-104P/16V/1005 |  | 6 |  |  | C12 C75 C208 C232 C308 C332
| 226P/6.3V/2012 |  | 8 |  |  | C16 C18 C54 C56 C60 C62 C71 C73
| 330P/50V/1005 |  | 10 |  |  | C19 C74 C217 C222 C241 C246 C317 C322 C341 C346
| 270P/50V/1005 |  | 2 |  |  | C63 C64
| 102P/16V/1005 |  | 2 |  |  | C66 C67
| 472P/50V/1608 |  | 2 |  |  | C78 C79
| 105P/6.3V/1608 |  | 9 |  |  | C201 C218 C230 C242 C249 C301 C318 C330 C342
| 223P/16V/1005 |  | 16 |  |  | C202 C210 C215 C220 C225 C234 C239 C244 C302 C310 C315 C320 C325 C334 C339 C344
| 271P/50V/1608 |  | 16 |  |  | C203 C207 C219 C221 C228 C229 C243 C245 C303 C307 C319 C321 C328 C329 C343 C345
| 100uF/35V/CLZ |  | 4 | SAMYOUNG | CLZ35VC101MH10TP | C205 C223 C305 C323
| 105P/16V/1608 |  | 8 |  |  | C211 C214 C235 C238 C311 C314 C335 C338
| 471P/50V/1608 |  | 4 |  |  | C213 C237 C313 C337
| OPEN-330P/50V/1005 |  | 8 |  |  | C251 C252 C253 C254 C349 C350 C351 C352
| OPEN-SMF36A |  | 8 | PANJIT | SMF36A | D201 D202 D203 D204 D301 D302 D303 D304
| S4B-EH(LF)(SN) |  | 2 | JST | S4B-EH(LF)(SN) | J803 J804
| 51318-0023L-001 |  | 1 | ACES ELECTRONICS | 51318-0023L-001 | J812
| FH41-15S-0.5SH(05) |  | 1 | HIROSE | FH41-15S-0.5SH(05) | J813
| 10118192-0002LF |  | 1 |  |  | J814
| SWPA6045S6R8MT |  | 1 | SUNLOAD | SWPA6045S6R8MT | L1
| MLPS-5035-4R7M-E-EH |  | 1 | MAG LAYER | MLPS-5035-4R7M-E-EH | L2
| LVS404018-2R2M |  | 2 | CHILISIN | LVS404018-2R2M | L51 L52
| SMPI0402BW-3R3M |  | 1 | HANGHSING | SMPI0402BW-3R3M | L53
| SPH10040-100M |  | 8 | LS COMM | SPH10040-100M | L201 L202 L203 L204 L301 L302 L303 L304
| WPM3401 |  | 1 | WILLSEMI | WPM3401-3/TR | Q1
| 204/F/1005 |  | 1 |  |  | R1
| 4992/F/1005 |  | 1 |  |  | R3
| 104/1005 |  | 1 |  |  | R6
| OPEN-473/1005 |  | 1 |  |  | R7
| 104/F/1005 |  | 3 |  |  | R8 R51 R56
| 2212/F/1005 |  | 1 |  |  | R9
| 364/F/1005 |  | 1 |  |  | R10
| 4022/F/1005 |  | 1 |  |  | R11
| 124/F/1005 |  | 3 |  |  | R53 R58 R61
| 105/F/1005 |  | 1 |  |  | R55
| 125/F/1005 |  | 1 |  |  | R57
| 1213/F/1005 |  | 1 |  |  | R59
| 1623/F/1005 |  | 1 |  |  | R60
| 9532/F/1005 |  | 1 |  |  | R63
| OPEN-330/1005 |  | 2 |  |  | R102 R231
| 6R8/F/2012 |  | 16 |  |  | R202 R203 R206 R208 R213 R217 R222 R224 R302 R303 R306 R308 R313 R317 R322 R324
| 472/F/1608 |  | 8 |  |  | R204 R205 R220 R221 R304 R305 R319 R321
| OPEN-120/2012 |  | 1 |  |  | R334
| BPPM00121190172X0F |  | 1 | HILISIN | BPPM00121190172X0F | T1
| A113X |  | 1 | AMLOGIC | A113X-B | U1
| MP2338GTL |  | 1 |  |  | U2
| TMI3252S |  | 4 | TMI SUNTO | TMI3252S | U3 U51 U52 U53
| TMI6050-18 |  | 2 | TMI SUNTO | TMI6050-18 | U54 U55
| WA20-6829B |  | 4 | WELLANG | WA20-6829B | U201 U202 U301 U302