## BOM (2)
BFX-UA300 BOM List | [8 empty] | Design | Check | Appd. | Staff
[8 empty] | Name | KYM |  | KYH
[8 empty] | Date | 20.09.01 |  | 20.09.01
KO |  |  | Part No. |  |  | Customer | Fundamental Spec. |  |  |  | Weight[g]
CN |  |  | INKEL |  |  | ALT/SKB | fs[Hz] | IMP | SPL[dB] | Power[W] | Unit | System
VN |  |  | Customer |  | BFX-UA300
Rev. Issue |  | Rev. No. | Issued No. |  | Issue | [5 empty] | Date | Check
|  | 0 |  |  | 1'st Issued | [5 empty] | 20.09.01 | K.Y.M
|  | 1 |  |  | 구분항 추가 | [5 empty] | 20.09.04 | K.Y.M
|  | 2 |  |  | 3-1,2,3 Spec내용 추가 | [5 empty] | 20.09.08 | K.Y.M
|  | 3 |  |  | 1-8 Spec내용추가, 소요량 변경(as is 1 to be 3), 1-9 부품추가 | [5 empty] | 20.09.10 | K.Y.M
|  | 4 |  |  | 재구성(요청사항 반영) | [5 empty] | 20.10.30 | K.Y.M
Foxconn assembly items.
LEVEL |  |  | Part Name | Part No. | Sub Part No. | Spec. |  |  |  |  | Q'ty | Unit | VENDOR |  | LEVEL |  | Part Name | Part No. | Sub Part No. | Spec. | Q'ty | Unit | VENDOR
1 |  |  | CASE TOP ASS'Y |  |  |  | 0 | 0 | 0 | 1 | 1 | EA | TBD -> Foxconn |  |  | 3 | (BUTTON PCBA) |  |  | ALT社 기록 요망 | 1 | EA | ALT ->foxconn
| 1 |  | (CASE TOP) |  | 3030-21210-100-0V | ABS_V0_BLACK, SILK PRINT, SPRAY | 0 | 0 | 0 | 1 | 1 | EA | INKEL |  |  | 5 | (MIC PCBA) |  |  | ALT社 기록 요망 | 1 | EA | ALT ->foxconn
| 2 |  | (BUTTON FUNCTION ASS'Y) |  | 5090-21595-100-0V | [5 empty] | 1 | EA | INKEL |  |  | 7 | (HEATSPREADER AMP TOP) |  |  | ALT社 기록 요망 | 1 | EA | ALT ->foxconn
|  | 1 | (BUTTON FUNCTION) |  |  | ABS_BLACK, PLATED or DEPOSITION |  |  |  |  | 1 | EA | INKEL
|  | 2 | (GASKET_BUTTON_A) |  |  | NONWOVEN TAP_BLACK,ADHESIVE, T=0.2, 165 x 5 |  |  |  |  | 1 | EA | INKEL
|  | 3 | (GASKET_BUTTON_B) |  |  | NONWOVEN TAP_BLACK,ADHESIVE, T=0.2, 75 x 5 |  |  |  |  | 2 | EA | INKEL
| 4 |  | (HOLDER MIC) |  | 4320-21154-100-0V | PC_V0, BLACK. Change to PC(raise hardness) |  |  |  |  | 1 | EA | INKEL
| 6 |  | (SILICON MIC) // HOLDER |  | 4320-21155-500-0V | SILICON_BLACK |  |  |  |  | 1 | EA | INKEL
| 8 |  | (GASKET) |  | 4050-21730-500-0V | EVA_BLACK_ADHESIVE, T=1.0 (10x300mm) |  |  |  |  | 3 | EA | INKEL | 탑쪽에 붙임
| 9 |  | (SPONGE_MIC_SILICON_140X24) |  | 4050-21732-500-0V | SILICON_BLACK, ADHESIVE, T=0.5 |  |  |  |  | 1 | EA | INKEL
| 10 |  | (GASKET_CHAMBER_MID_TW) |  | 4050-21733-500-0V | NONWOVEN TAPE_BLACK,ADHESIVE, T=0.2, 135 x 10 |  |  |  |  | 2 | EA | INKEL | 탑쪽에 붙임
2 |  |  | CASE BOTTOM ASS'Y | 911-00001 | [6 empty] | 1 | EA | TBD -> Foxconn | 911-00001 | 3 |  | HEATSPREADER SOC BOTTOM |  |  | ALT社 기록 요망 | 1 | EA | ALT ->foxconn
| 1 |  | (CASE BOTTOM) |  | 3030-21211-100-0V | ABS_V0_BLACK, SILK PRINT, SPRAY | 0 | 0 | 0 | 1 | 1 | EA | INKEL |  | 4 |  | (PCBA,CABLE,BUSHING) ALT社 기록 요망 |  |  | ALT社 기록 요망 |  |  | ALT ->foxconn
|  | 1 | (INSERT NUT_WALL MOUNT) |  | 1520-21046-600-0V | M4, SM25C_WHITE, INSERT MOULD |  |  |  |  | 2 | EA | ALT ->inkel
| 2 |  | (HOLDER GRILL) |  | 4320-21156-500-0V | TPE_BLACK, HARDNESS 20 |  |  |  |  | 16 | EA | INKEL
| 6 |  | (GASKET_SPEAKER UNIT TWEETER |  |  | EVA_BLACK,ADHESIVE, T=1.0, Φ32.6 x Φ27 |  |  |  |  | 2 | EA | INKEL
| 7 |  | (GASKET_SPEAKER UNIT MIDRANGE |  |  | EVA_BLACK,ADHESIVE, T=1.0, 75 x 46 |  |  |  |  | 2 | EA | INKEL
| 8 |  | (GASKET_SPEAKER UNIT WOOFER |  |  | EVA_BLACK,ADHESIVE, T=1.0, 91 x 53 |  |  |  |  | 2 | EA | INKEL
| 3 |  | (SPEAKER UNIT TWEETER) |  |  | ALT社 기록 요망 |  |  |  |  | 2 | EA | ALT
| 4 |  | (SPEAKER UNIT MIDRAGNE) |  |  | ALT社 기록 요망 |  |  |  |  | 2 | EA | ALT
| 5 |  | (SPEAKER UNIT WOOFER) |  |  | ALT社 기록 요망 |  |  |  |  | 2 | EA | ALT
| 9 |  | (SPEAKER_CORD_ASSY_LEFT) |  |  | 내부포선_BUSHING, SPONGE포함 |  |  |  |  | 1 | EA | ALT
| 10 |  | (SPEAKER_CORD_ASSY_RIGHT) |  |  | 내부포선_BUSHING, SPONGE포함 |  |  |  |  | 1 | EA | ALT
| 11 |  | (흡음재_ACOUSTICS) |  |  | ALT社 기록 요망 |  |  |  |  | 2 | EA | ALT->inkel
10 |  |  | PORT LEFT ASS'Y | 912-00001 | [6 empty] | 1 | EA | TBD -> Inkel | 912-00001
| 1 |  | (PORT UPPER LEFT) |  | 1830-21036-100-0V | ABS_V0_BLACK, SPRAY_INNER, ULTRASONIC WELDING | 0 | 0 | 0 | 1 | 1 | EA | INKEL
| 2 |  | (PORT LOWER LEFT) |  | 1830-21037-100-0V | ABS_V0_BLACK, SPRAY_INNER, ULTRASONIC WELDING | 0 | 0 | 0 | 1 | 1 | EA | INKEL
| 3 |  | (ACOUSTICS FOAM) |  |  | PU, BLACK, , DENSITY 45 Kg/m^3, T=10, 15 x 15 |  |  |  |  | 1 | EA | INKEL
| 4 |  | (GASKET PORT) |  | 4050-21731-500-0V | EVA_BLACK_ADHESIVE, T=1.0 |  |  |  |  | 1 | EA | INKEL
11 |  |  | PORT RIGHT ASS'Y | 912-00002 | [6 empty] | 1 | EA | TBD -> Inkel | 912-00002
| 1 |  | (PORT UPPER RIGHT) |  | 1830-21038-100-0V | ABS_V0_BLACK, SPRAY_INNER, ULTRASONIC WELDING | 0 | 0 | 0 | 1 | 1 | EA | INKEL
| 2 |  | (PORT LOWER RIGHT) |  | 1830-21039-100-0V | ABS_V0_BLACK, SPRAY_INNER, ULTRASONIC WELDING | 0 | 0 | 0 | 1 | 1 | EA | INKEL
| 3 |  | (ACOUSTICS FOAM) |  |  | PU, BLACK, , DENSITY 45 Kg/m^3, T=10, 15 x 15 |  |  |  |  | 1 | EA | INKEL
| 4 |  | (GASKET PORT) |  | 4050-21731-500-0V | EVA_BLACK_ADHESIVE, T=1.0 |  |  |  |  | 1 | EA | INKEL
5 |  |  | (GASKET_INNER) | 1210-21377-900-0V | 1210-21377-900-0V | NONWOVEN TAPE_BLACK,ADHESIVE, T=0.2, 77 x 12 |  |  |  |  | 2 | EA | INKEL
6 |  |  | (FOOT) | 4000-21105-500-0V | 4000-21105-500-0V | SILICON_COLOR: TBD |  |  |  |  | 2 | EA | INKEL
7 |  |  | (COVER SCREW) | 4310-21709-500-0V | 4310-21709-500-0V | TPE_COLOR: TBD, HARDNESS 50 |  |  |  |  | 16 | EA | INKEL
8 |  |  | GRILL FABRIC ASS'Y | 913-00001 | [6 empty] | 1 | EA | TBD -> Foxconn | 913-00001
| 1 |  | (NET FRAME_MIDDLE) |  | 3210-21259-100-0V | ABS_V0_BLACK, ULTRASONIC WELDING | 0 | 0 | 0 | 1 | 1 | EA | INKEL
| 2 |  | (NET FRAME_SIDE_RIGHT) |  | 3210-21260-100-0V | ABS_V0_BLACK, ULTRASONIC WELDING | 0 | 0 | 0 | 1 | 1 | EA | INKEL
| 3 |  | (NET FRAME_SIDE_LEFT) |  | 3210-21261-100-0V | ABS_V0_BLACK, ULTRASONIC WELDING | 0 | 0 | 0 | 1 | 1 | EA | INKEL
| 4 |  | (FABRIC_JERSEY) |  | 1260-21015-900-0V | POLYESTER, COLOR: TBD |  |  |  |  | 1 | EA | INKEL
| 5 |  | (LENS LED STATUS) |  | 3710-21169-300-0V | PMMA_MILKY |  |  |  |  | 1 | EA | INKEL
| 6 |  | (LENS LED GOOGLE) |  | 3710-21170-300-0V | PMMA_MILKY |  |  |  |  | 1 | EA | INKEL
| 7 |  | (LENS LED NUGU) |  | 3710-21171-300-0V | PMMA_MILKY |  |  |  |  | 1 | EA | INKEL
| 8 |  | (GLUE_FABRIC JERSEY + NET FRAME ASS'Y) |  |  | 접착제도포 금지영역_LED 3종, IR 수신부 | [5 empty] | g | INKEL
[15 empty] | 9 |  | (LED PCBA) |  |  | ALT社 기록 요망 | 1 | EA | ALT -> Foxconn
12 |  |  | SIDE DECO RIGHT ASS'Y | 912-00003 | [6 empty] | 1 | EA | TBD -> Foxconn | 912-00003
| 1 |  | (DECO SIDE RIGHT) |  | 5120-21107-100-0V | ABS_V0_BLACK, SPRAY | 0 | 0 | 0 | 1 | 1 | EA | INKEL
| 2 |  | (ADHESIVE DOUBLE SIDE) |  |  | ADHESIVE_DOUBLE SIDED, T=0.2, BLACK, 3M社 |  |  |  |  | 1 | EA | INKEL
13 |  |  | PLATE BTV LOGO RIGHT | 3710-21172-300-0V | 3710-21172-300-0V | PMMA_MILKY, SPRAY_OUTER, LASER MARKING |  |  |  |  | 1 | EA | INKEL
14 |  |  | SIDE DECO LEFT ASS'Y | 912-00004 | [6 empty] | 1 | EA | TBD -> Foxconn | 912-00004
| 1 |  | (DECO SIDE LEFT) |  | 5120-21108-100-0V | ABS_V0_BLACK, SPRAY | 0 | 0 | 0 | 1 | 1 | EA | INKEL
| 2 |  | (ADHESIVE DOUBLE SIDE) |  |  | ADHESIVE_DOUBLE SIDED, T=0.2, BLACK, 3M社 |  |  |  |  | 1 | EA | INKEL
15 |  |  | PLATE BTV LOGO LEFT | 3710-21173-300-0V | 3710-21173-300-0V | PMMA_MILKY, SPRAY_OUTER, LASER MARKING |  |  |  |  | 1 | EA | INKEL
16 |  |  | SIDE LED RIGHT ASS'Y | N/A | [6 empty] | 1 | EA | TBD -> Foxconn |  |  | 2 | (SIDE LED PCBA) |  |  | ALT社 기록 요망 | 1 | EA | ALT->foxconn
| 3 |  | (LIGHT PIPE) | 1810-21003-100-0V | 1810-21003-100-0V | ABS_V0_BLACK |  |  |  |  | 1 | EA | INKEL |  |  | 2 | (CABLE SIDE LED RIGHT WITH BUSHING) |  |  | ALT社 기록 요망 | 1 | EA | ALT->foxconn
| 1 |  | (BRACKET SIDE LED RIGHT) | 4010-21682-100-0V | 4010-21682-100-0V | ABS_V0_BLACK |  |  |  |  | 1 | EA | INKEL
| 4 |  | (GASKET_A) |  |  | EVA_BLACK_ADHESIVE, T=1.0, 55 x 15 |  |  |  |  | 1 | EA | INKEL
| 5 |  | (GASKET_B) |  |  | EVA_BLACK_ADHESIVE, T=1.0, 15 x 10 |  |  |  |  | 1 | EA | INKEL
17 |  |  | SIDE LED LEFT ASS'Y | N/A | [6 empty] | 1 | EA | TBD -> Foxconn |  |  | 2 | (SIDE LED PCBA) |  |  | ALT社 기록 요망 | 1 | EA | ALT > Foxconn
| 3 |  | (LIGHT PIPE) | 1810-21003-100-0V | 1810-21003-100-0V | ABS_V0_BLACK |  |  |  |  | 1 | EA | INKEL |  |  | 2 | (CABLE SIDE LED LEFT WITH BUSHING) |  |  | ALT社 기록 요망 | 1 | EA | ALT->foxconn
| 1 |  | (BRACKET SIDE LED LEFT) | 4010-21683-100-0V | 4010-21683-100-0V | ABS_V0_BLACK |  |  |  |  | 1 | EA | INKEL
| 4 |  | (GASKET_A) |  |  | EVA_BLACK_ADHESIVE, T=1.0, 55 x 15 |  |  |  |  | 1 | EA | INKEL
| 5 |  | (GASKET_B) |  |  | EVA_BLACK_ADHESIVE, T=1.0, 15 x 10 |  |  |  |  | 1 | EA | INKEL
18 |  |  | BRACKET WALL MOUNT | 4010-21684-300-0V | 4010-21684-300-0V | PA66+20%GF, BLACK |  |  |  |  | 2 | EA | INKEL
19 |  |  | SCREW BRACKET WALL MOUNT | 1500-21114-600-0V | 1500-21114-600-0V | M4, SM25C, MATE ELECTROPLATE, BLACK |  |  |  |  | 2 | EA | INKEL
[15 empty] | 20 |  | SCREW_PCBA_LED |  |  | BH_3X7 TTS, BLACK | 5 | EA | ALT -> Foxconn
[15 empty] | 21 |  | SCREW_PCBA_BUTTON |  |  | BH_3X7 TTS, BLACK | 3 | EA | ALT -> Foxconn
[15 empty] | 22 |  | SCREW_BUTTON_FUNCTION |  |  | BH_3X10 TTS, BLACK | 3 | EA | ALT -> Foxconn
[15 empty] | 23 |  | SCREW_MIC_BRACKET |  |  | BH_3X7 TTS, BLACK | 8 | EA | ALT -> Foxconn
[15 empty] | 24 |  | SCREW_SPREADER_AMP_TOP_ASS'Y |  |  | BH_3X7 TTS, BLACK | 4 | EA | ALT -> Foxconn
[15 empty] | 25 |  | SCREW_PCBA_SIDE_LED_LEFT,RIGHT |  |  | BH_3X10 TTS, BLACK | 4 | EA | ALT -> Foxconn
[15 empty] | 26 |  | SCREW_SPEAKER_UNITS |  |  | BH_3X10 TTS, BLACK | 20 | EA | ALT -> Foxconn
[15 empty] | 27 |  | SCREW_CASE |  |  | BH_3X10 TTS, BLACK | 20 | EA | ALT -> Foxconn
[15 empty] | 28 |  | SCREW_SIDE_DECO_LEFT,RIGHT |  |  | BH_3X10 TTS, BLACK | 8 | EA | ALT -> Foxconn
[15 empty] | 29 |  | SCREW_PORT_ASS'Y_LEFT,RIGHT |  |  | BH_3X10 TTS, BLACK | 10 | EA | ALT -> Foxconn
[15 empty] | 30 |  | SCREW_PCBA MAIN+ETC+THERMAL ASS'Y |  |  | ALT社 기록 요망 |  | EA | ALT -> Foxconn
[15 empty] | 31 |  | SCREW_SIDE_BRKT_LED_LEFT,RIGHT_ASS'Y |  |  | BH_3X10 TTS, BLACK | 2 | EA | ALT -> Foxconn
Note on H72: Yong Min Kim: 아래 LOGO ASSY로 진행
Note on P72: Yong Min Kim: vendor변경 200910kbsc요청
Note on H78: Yong Min Kim: 아래 LOGO ASSY로 진행
Note on P78: Yong Min Kim: vendor변경 200910kbsc요청

## Sheet1
Part No. | Part Name | q'ty
911-00001 | CASE BOTTOM ASS'Y | 1
912-00001 | PORT LEFT ASS'Y | 1
912-00002 | PORT RIGHT ASS'Y | 1
1210-21377-900-0V | (GASKET_INNER) | 2
4000-21105-500-0V | (FOOT) | 2
4310-21709-500-0V | (COVER SCREW) | 16
913-00001 | GRILL FABRIC ASS'Y | 1
912-00003 | SIDE DECO RIGHT ASS'Y | 1
3710-21172-300-0V | PLATE BTV LOGO RIGHT | 1
912-00004 | SIDE DECO LEFT ASS'Y | 1
3710-21173-300-0V | PLATE BTV LOGO LEFT | 1
1810-21003-100-0V | (LIGHT PIPE) | 2
4010-21682-100-0V | (BRACKET SIDE LED RIGHT) | 1
4010-21683-100-0V | (BRACKET SIDE LED LEFT) | 1
4010-21684-300-0V | BRACKET WALL MOUNT | 2
1500-21114-600-0V | SCREW BRACKET WALL MOUNT | 2