## Sheet1
J802 | Pin No. | Pin Name | Description
| 1 | Mono_P | Woofer Speaker +
| 2 | Mono_P | Woofer Speaker +
| 3 | Mono_N | Woofer Speaker -
| 4 | Mono_N | Woofer Speaker -
J803 | Pin No. | Pin Name | Description
| 1 | Stereo_LN | Left side Mid range speaker -
| 2 | Stereo_LN | Left side Tweeter speaker -
| 3 | Stereo_LP1 | Left side Mid range speaker +
| 4 | Stereo_LP2 | Left side Tweeter speaker +
J804 | Pin No. | Pin Name | Description
| 1 | Stereo_RN | Right side Mid range speaker -
| 2 | Stereo_RN | Right side Tweeter speaker -
| 3 | Stereo_RP1 | Right side Mid range speaker +
| 4 | Stereo_RP2 | Right side Tweeter speaker +
J807 | Pin No. | Pin Name | Description
| 1 | Power_on_off_key | Function Key "POWER ON/OFF"
| 2 | CH_UpKey | Function Key "CHANNEL UP"
| 3 | CH_DownKey | Function Key "CHANNEL DOWN"
| 4 | VolumeDownKey | Function Key "VOLUME DOWN"
| 5 | VolumeUpKey | Function Key "VOLUME UP"
| 6 | BG5_GPIO25_MIC-MUTE_DETn | Function Key "MICROPHONE MUTE DETECT"
| 7 | BT_PairingKey | Function Key "BT PAIRING"
| 8 | SoundFieldModeKey | Function Key " SOUND FIELD MODE"
| 9 | PWR_3V3 | 3.3V POWER
| 10 | GND | GND
J808 | Pin No. | Pin Name | Description
| 1 | GND | GND
| 2 | GND | GND
| 3 | BG5_TW0_SCL | I2C BUS CLOCK
| 4 | BG5_TW0_SDA | I2C BUS DATA
| 5 | PWR_5V | 5V POWER
| 6 | PWR_5V | 5V POWER
| 7 | PWR_3V3 | 3.3V POWER
| 8 | BG5_SM_IR_RX | IR RX SIGNAL
J809 | Pin No. | Pin Name | Description
| 1 | 24V in | 24V in
| 2 | 24V out | 24V out
J810 | Pin No. | Pin Name | Description
| 1 | PWR_3V3 | 3.3V POWER
| 2 | BG5_SM_TDO_PCIE_RSTn | RESET
| 3 | BG5_I2S1_LRCKO | I2S BUS LRCK
| 4 | BG5_I2S2_DI1 | I2S BUS DATA
| 5 | BG5_I2S1_BCLKO | I2S BUS BCLK
| 6 | BG5_TW0_SDA | I2C BUS DATA
| 7 | BG5_TW0_SCL | I2C BUS CLOCK
| 8 | GND | GND
| 9 | BG5_I2S1_MCLK | I2S BUS MCLK
| 10 | GND | GND
J4 | Pin No. | Pin Name | Description
| 1 | BG5_SPI1_SS0n | SPI FLASH CHIP SELECT
| 2 | BG5_SPI1_SDI | SPI FLASH MISO
| 3 | PWR_3V3 | 3.3V POWER
| 4 | BG5_SPI1_SCLK | SPI FLASH Clock
| 5 | GND | GND
| 6 | BG5_SPI1_SDO | SPI FLASH MOSI
| 7 | SPI_FLASH_BSRC0 | DETECT pin,
| 8 | SPI_FLASH_BSRC1 | DETECT pin, pin7/8 low debug board is SPI flash
J6 | Pin No. | Pin Name | Description
| 1 | GND | GND
| 2 | BG5_URT0_RXD | UART RXD
| 3 | PWR_3V3 | 3.3V POWER
| 4 | BG5_URT0_TXD_SM_STRP0_PDBoot | UART TXD
| 5 | GND | GND
J805 | Pin No. | Pin Name | Description
| 1 | Detect_MIC | MICROPHONE INPUT DETECT PIN
| 2 | Detect_MIC | MICROPHONE INPUT DETECT PIN
| 3 | MIC SIGNAL | MICROPHONE SIGNAL INPUT
| 4 | MIC SIGNAL | MICROPHONE SIGNAL INPUT
| 5 | GND | GND
| 6 | GND | GND
J806 | Pin No. | Pin Name | Description
| 1 | Detect_AUX | AUX INPUT DETECT PIN
| 2 | Detect_AUX | AUX INPUT DETECT PIN
| 3 | AUX SIGNAL | AUX SIGNAL INPUT
| 4 | AUX SIGNAL | AUX SIGNAL INPUT
| 5 | GND | GND
| 6 | GND | GND
J814 | Pin No. | Pin Name | Description
| 1 | GND | GND
| 2 | PWR_3V3 | 3.3V POWER
| 3 | PWR_3V3 | 3.3V POWER
| 4 | BG5_GPIO28_SPK_MUTEn | Stereo Speaker Mute control (reserve pin)
| 5 | BG5_SM_TDO_PCIE_RSTn | Stereo Speaker reset control (reserve pin)
| 6 | BG5_SYS_STDBYn | AD82584F and AD83586B power down control (normal: high)
| 7 | BG5_TW0_SDA | I2C bus data
| 8 | BG5_TW0_SCL | I2C bus clock
| 9 | GND | GND
| 10 | BG5_I2S1_LRCKO | I2S BUS LRCK
| 11 | BG5_I2S1_BCLKO | I2S BUS BCLK
| 12 | BG5_I2S1_DO | I2S BUS DATA
| 13 | GND | GND
| 14 | BG5_I2S1_MCLK | I2S BUS MCLK
| 15 | GND | GND