## Sheet1
AMP Board | J803 (Left Side SPK CONN) | Pin No. | Pin Name | Description
|  | 1 | OUT1A/OUT1B=(+) | Left side Woofer Speaker +
|  | 2 | OUT2A/OUT2B =(-) | Left side Woofer Speaker -
|  | 3 | OUT2A/OUT2B =(-) | Left side Full range speaker -
|  | 4 | OUT1A/OUT1B=(+) | Left side Full range speaker +
| J804 (Right Side SPK CONN) | Pin No. | Pin Name | Description
|  | 1 | OUT1A/OUT1B=(+) | Right side Woofer Speaker +
|  | 2 | OUT2A/OUT2B =(-) | Right side Woofer Speaker -
|  | 3 | OUT2A/OUT2B =(-) | Right side Full range speaker -
|  | 4 | OUT1A/OUT1B=(+) | Right side Full range speaker +
| J812 (AMP Board Power CONN.) | Pin No. | Pin Name | Description
|  | 1 | GND | GND
|  | 2 | AMP_24V | 24V
Main Board | J807 (Key Board CONN.) | Pin No. | Pin Name | Description
|  | 1 | GND | GND
|  | 2 | GND | GND
|  | 3 | PWR_3V3 | 3.3V Power
|  | 4 | PWR_3V3 | 3.3V Power
|  | 5 | GND | GND
|  | 6 | SoundFieldModeKey | Function Key " SOUND FIELD MODE"
|  | 7 | BT_PairingKey | Function Key "BT PAIRING"
|  | 8 | MIC-MUTE_DETn | Function Key "MICROPHONE MUTE DETECT"
|  | 9 | VolumeUpKey | Function Key "VOLUME UP"
|  | 10 | VolumeDownKey | Function Key "VOLUME DOWN"
|  | 11 | CH_DownKey | Function Key "CHANNEL DOWN"
|  | 12 | CH_UpKey | Function Key "CHANNEL UP"
|  | 13 | Power ON/OFF | Function Key "POWER ON/OFF"
|  | 14 | GND | GND
|  | 15 | GND | GND
| J808 (LED board CONN.) | Pin No. | Pin Name | Description
|  | 1 | GND | GND
|  | 2 | BG5_SM_IR_RX | IR RX SIGNAL
|  | 3 | GND | GND
|  | 4 | PWR_3V3 | 3.3V POWER
|  | 5 | PWR_3V3 | 3.3V POWER
|  | 6 | GND | GND
|  | 7 | PWR_5V | 5V POWER
|  | 8 | PWR_5V | 5V POWER
|  | 9 | PWR_5V | 5V POWER
|  | 10 | PWR_5V | 5V POWER
|  | 11 | GND | GND
|  | 12 | BG5_TW0_SDA | I2C BUS DATA
|  | 13 | GND | GND
|  | 14 | BG5_TW0_SCL | I2C BUS CLOCK
|  | 15 | GND | GND
| J809 (To Power Switch) | Pin No. | Pin Name | Description
|  | 1 | 24V in | 24V in
|  | 2 | 24V out | 24V out
| J810 (MIC Board CONN) | Pin No. | Pin Name | Description
|  | 1 | GND | GND
|  | 2 | BG5_I2S1_MCLK | I2S BUS MCLK
|  | 3 | GND | GND
|  | 4 | BG5_TW0_SCL | I2C BUS CLOCK
|  | 5 | BG5_TW0_SDA | I2C BUS DATA
|  | 6 | GND | GND
|  | 7 | BG5_I2S1_BCLKO | I2S BUS BCLK
|  | 8 | GND | GND
|  | 9 | BG5_I2S2_DI1 | I2S BUS DATA
|  | 10 | GND | GND
|  | 11 | BG5_I2S1_LRCKO | I2S BUS LRCK
|  | 12 | BG5_SM_TDO_PCIE_RSTn | RESET
|  | 13 | GND | GND
|  | 14 | PWR_3V3 | 3.3V POWER
|  | 15 | GND | GND
| J811 (AMP Board Power CONN.) | Pin No. | Pin Name | Description
|  | 1 | AMP_24V | 24V
|  | 2 | GND | GND
| J4 (Debug board Header) | Pin No. | Pin Name | Description
|  | 1 | BG5_SPI1_SS0n | SPI FLASH CHIP SELECT
|  | 2 | BG5_SPI1_SDI | SPI FLASH MISO
|  | 3 | PWR_3V3 | 3.3V POWER
|  | 4 | BG5_SPI1_SCLK | SPI FLASH Clock
|  | 5 | GND | GND
|  | 6 | BG5_SPI1_SDO | SPI FLASH MOSI
|  | 7 | SPI_FLASH_BSRC0 | DETECT pin,
|  | 8 | SPI_FLASH_BSRC1 | DETECT pin, pin7/8 low debug board is SPI flash
| J6 (UART) | Pin No. | Pin Name | Description
|  | 1 | GND | GND
|  | 2 | BG5_URT0_RXD | UART RXD
|  | 3 | PWR_3V3 | 3.3V POWER
|  | 4 | BG5_URT0_TXD_SM_STRP0_PDBoot | UART TXD
|  | 5 | GND | GND
| J805 (MIC IN CONN.) | Pin No. | Pin Name | Description
|  | 1 | NC | NC
|  | 2 | NC | NC
|  | 3 | GND | GND
|  | 4 | MIC SIGNAL | MICROPHONE SIGNAL INPUT
|  | 5 | GND | GND
|  | 6 | Detect_MIC | MICROPHONE INPUT DETECT PIN
| J806 (AUX IN CONN.) | Pin No. | Pin Name | Description
|  | 1 | AUX_R | AUX Right Channel SIGNAL INPUT
|  | 2 | GND | GND
|  | 3 | GND | GND
|  | 4 | AUX_L | AUX Left Channel SIGNAL INPUT
|  | 5 | GND | GND
|  | 6 | Detect_AUX | AUX INPUT DETECT PIN
| J814 (AMP Board CONN.) | Pin No. | Pin Name | Description
|  | 1 | A113X_USB_DM | A113X_USB_DM
|  | 2 | A113X_USB_DP | A113X_USB_DP
|  | 3 | GND | GND
|  | 4 | AMP_PWM_OFF | Reset AMP IC internal power stage (active low)
|  | 5 | IO27_AMP_Reset | Reset AMP IC (active low)
|  | 6 | CTRL_A113X | STANDBY_A113X
|  | 7 | BG5_TW0_SDA | I2C bus data
|  | 8 | BG5_TW0_SCL | I2C bus clock
|  | 9 | GND | GND
|  | 10 | BG5_I2S1_LRCKO | I2S BUS LRCK
|  | 11 | BG5_I2S1_BCLKO | I2S BUS BCLK
|  | 12 | BG5_I2S1_DO | I2S BUS DATA
|  | 13 | GND | GND
|  | 14 | BG5_I2S1_MCLK | I2S BUS MCLK
|  | 15 | GND | GND