## I2C
I2C Timing Test
Model No. |  | BFX-UA300 | [6 empty] | Date | 2021-05-26
[9 empty] | Tester | tom lee
Test Condition
Equipments
Note |  | HW Version: DVT3
SW Version: 19.522.17-20210422
Measured Data
Measure Point | Device Part Name | SY8824 (Vcore)
|  | Item | Symbol | SPEC (Unit.ns) |  | Margin |  | Measured Data | Result | Remark
|  |  |  | MIN | MAX
|  | SCL_Freq. | fSCL | - | 400 | - | 18.775 | 324.9 | Pass
|  | Start Condition Hold Time | tHD;STA | 600 | - | 60.1833 | - | 961.1 | Pass
|  | SCL_Low Pulse Width | tLOW | 1300 | - | 17.9231 | - | 1533 | Pass
|  | SCL_High Pulse Width | tHIGH | 600 | - | 136.5 | - | 1419 | Pass
|  | Start Condition Setup Time | tSU;STA | 600 | - | 157.5 | - | 1545 | Pass
|  | Data Input Hold Time | tHD;DAT | 0 | - | #DIV/0! | - | 503.4 | Pass
|  | Data Input Setup Time | tSU;DAT | 100 | - | 826.7 | - | 926.7 | Pass
|  | SCL_Rising Time | tr | - | 300 | - | 61.8667 | 114.4 | Pass
|  | SDA_Rising Time | tr | - | 300 | - | 65.7 | 102.9 | Pass
|  | SCL_Falling Time | tf | - | 300 | - | 92.3733 | 22.88 | Pass
|  | SDA_Falling Time | tf | - | 300 | - | 80.9333 | 57.2 | Pass
|  | Stop Condition Setup Time | tSU;STO | 600 | - | 143.1667 |  | 1459 | Pass
|  | SDA_Bus Free Time | tBUF | 1300 | - | 2547 |  | 34411 | Pass
SY8824 (Vcpu)
|  | Item | Symbol | SPEC (Unit.ns) |  | Margin |  | Measured Data | Result | Remark
|  |  |  | MIN | MAX
|  | SCL_Freq. | fSCL | - | 400 | - | 18.625 | 325.5 | Pass
|  | Start Condition Hold Time | tHD;STA | 600 | - | 60.1817 | - | 961.09 | Pass
|  | SCL_Low Pulse Width | tLOW | 1300 | - | 17.4615 | - | 1527 | Pass
|  | SCL_High Pulse Width | tHIGH | 600 | - | 137.3333 | - | 1424 | Pass
|  | Start Condition Setup Time | tSU;STA | 600 | - | 158.6667 | - | 1552 | Pass
|  | Data Input Hold Time | tHD;DAT | 0 | - | #DIV/0! | - | 520.59 | Pass
|  | Data Input Setup Time | tSU;DAT | 100 | - | 832.49 | - | 932.49 | Pass
|  | SCL_Rising Time | tr | - | 300 | - | 67.5833 | 97.25 | Pass
|  | SDA_Rising Time | tr | - | 300 | - | 61.8633 | 114.41 | Pass
|  | SCL_Falling Time | tf | - | 300 | - | 96.1867 | 11.44 | Pass
|  | SDA_Falling Time | tf | - | 300 | - | 77.1167 | 68.65 | Pass
|  | Stop Condition Setup Time | tSU;STO | 600 | - | 145.5 |  | 1473 | Pass
|  | SDA_Bus Free Time | tBUF | 1300 | - | 2830.8462 |  | 38101 | Pass
Audio ADC (TLV320ADC3100)
|  | Item | Symbol | SPEC (Unit.ns) |  | Margin |  | Measured Data | Result | Remark
|  |  |  | MIN | MAX
|  | SCL_Freq. | fSCL | - | 400 | - | 11.895 | 352.42 | Pass
|  | Start Condition Hold Time | tHD;STA | 600 | - | 66.8333 | - | 1001 | Pass
|  | SCL_Low Pulse Width | tLOW | 1300 | - | 21.4615 | - | 1579 | Pass
|  | SCL_High Pulse Width | tHIGH | 600 | - | 61.1367 | - | 966.82 | Pass
|  | Start Condition Setup Time | tSU;STA | 600 | - | 63.8783 | - | 983.27 | Pass
|  | Data Input Hold Time | tHD;DAT | 0 | - | #DIV/0! | - | 429.06 | Pass
|  | Data Input Setup Time | tSU;DAT | 100 | - | 786.73 | - | 886.73 | Pass
|  | SCL_Rising Time | tr | - | 300 | - | 10.3733 | 268.88 | Pass
|  | SDA_Rising Time | tr | - | 300 | - | 23.7233 | 228.83 | Pass
|  | SCL_Falling Time | tf | - | 300 | - | 86.65 | 40.05 | Pass
|  | SDA_Falling Time | tf | - | 300 | - | 86.65 | 40.05 | Pass
|  | Stop Condition Setup Time | tSU;STO | 600 | - | 70.5 |  | 1023 | Pass
|  | SDA_Bus Free Time | tBUF | 1300 | - | 1683.9231 |  | 23191 | Pass
LP5036(U3_1)
|  | Item | Symbol | SPEC (Unit.ns) |  | Margin |  | Measured Data | Result | Remark
|  |  |  | MIN | MAX
|  | SCL_Freq. | fSCL | - | 400 | - | 11.985 | 352.06 | Pass
|  | Start Condition Hold Time | tHD;STA | 600 | - | 67.3333 | - | 1004 | Pass
|  | SCL_Low Pulse Width | tLOW | 1300 | - | 22.5385 | - | 1593 | Pass
|  | SCL_High Pulse Width | tHIGH | 600 | - | 60.66 | - | 963.96 | Pass
|  | Start Condition Setup Time | tSU;STA | 600 | - | 65.07 | - | 990.42 | Pass
|  | Data Input Hold Time | tHD;DAT | 0 | - | #DIV/0! | - | 437.64 | Pass
|  | Data Input Setup Time | tSU;DAT | 100 | - | 778.15 | - | 878.15 | Pass
|  | SCL_Rising Time | tr | - | 300 | - | 11.3267 | 266.02 | Pass
|  | SDA_Rising Time | tr | - | 300 | - | 30.3967 | 208.81 | Pass
|  | SCL_Falling Time | tf | - | 300 | - | 95.2333 | 14.3 | Pass
|  | SDA_Falling Time | tf | - | 300 | - | 91.42 | 25.74 | Pass
|  | Stop Condition Setup Time | tSU;STO | 600 | - | 72.8333 |  | 1037 | Pass
|  | SDA_Bus Free Time | tBUF | 1300 | - | 1715.8462 |  | 23606 | Pass
LP5036(U3_2)
|  | Item | Symbol | SPEC (Unit.ns) |  | Margin |  | Measured Data | Result | Remark
|  |  |  | MIN | MAX
|  | SCL_Freq. | fSCL | - | 400 | - | 11.45 | 354.2 | Pass
|  | Start Condition Hold Time | tHD;STA | 600 | - | 70.1667 | - | 1021 | Pass
|  | SCL_Low Pulse Width | tLOW | 1300 | - | 21.2308 | - | 1576 | Pass
|  | SCL_High Pulse Width | tHIGH | 600 | - | 59.7067 | - | 958.24 | Pass
|  | Start Condition Setup Time | tSU;STA | 600 | - | 61.495 | - | 968.97 | Pass
|  | Data Input Hold Time | tHD;DAT | 0 | - | #DIV/0! | - | 431.92 | Pass
|  | Data Input Setup Time | tSU;DAT | 100 | - | 795.31 | - | 895.31 | Pass
|  | SCL_Rising Time | tr | - | 300 | - | 9.42 | 271.74 | Pass
|  | SDA_Rising Time | tr | - | 300 | - | 36.1167 | 191.65 | Pass
|  | SCL_Falling Time | tf | - | 300 | - | 93.3267 | 20.02 | Pass
|  | SDA_Falling Time | tf | - | 300 | - | 93.3267 | 20.02 | Pass
|  | Stop Condition Setup Time | tSU;STO | 600 | - | 70.5 |  | 1023 | Pass
|  | SDA_Bus Free Time | tBUF | 1300 | - | 1648.6923 |  | 22733 | Pass
LP5024(U3_3)
|  | Item | Symbol | SPEC (Unit.ns) |  | Margin |  | Measured Data | Result | Remark
|  |  |  | MIN | MAX
|  | SCL_Freq. | fSCL | - | 400 | - | 11.6275 | 353.49 | Pass
|  | Start Condition Hold Time | tHD;STA | 600 | - | 68.3333 | - | 1010 | Pass
|  | SCL_Low Pulse Width | tLOW | 1300 | - | 20.7692 | - | 1570 | Pass
|  | SCL_High Pulse Width | tHIGH | 600 | - | 62.5667 | - | 975.4 | Pass
|  | Start Condition Setup Time | tSU;STA | 600 | - | 68.6667 | - | 1012 | Pass
|  | Data Input Hold Time | tHD;DAT | 0 | - | #DIV/0! | - | 437.64 | Pass
|  | Data Input Setup Time | tSU;DAT | 100 | - | 778.15 | - | 878.15 | Pass
|  | SCL_Rising Time | tr | - | 300 | - | 11.3267 | 266.02 | Pass
|  | SDA_Rising Time | tr | - | 300 | - | 36.1167 | 191.65 | Pass
|  | SCL_Falling Time | tf | - | 300 | - | 91.42 | 25.74 | Pass
|  | SDA_Falling Time | tf | - | 300 | - | 93.3267 | 20.02 | Pass
|  | Stop Condition Setup Time | tSU;STO | 600 | - | 78.8333 |  | 1073 | Pass
|  | SDA_Bus Free Time | tBUF | 1300 | - | 3252.1538 |  | 43578 | Pass
AMP Left Channel
|  | Item | Symbol | SPEC (Unit.ns) |  | Margin |  | Measured Data | Result | Remark
|  |  |  | MIN | MAX
|  | SCL_Freq. | fSCL | - | 400 | - | 11.985 | 352.06 | Pass
|  | Start Condition Hold Time | tHD;STA | 600 | - | 65.4267 | - | 992.56 | Pass
|  | SCL_Low Pulse Width | tLOW | 1300 | - | 20.7692 | - | 1570 | Pass
|  | SCL_High Pulse Width | tHIGH | 600 | - | 62.5667 | - | 975.4 | Pass
|  | Start Condition Setup Time | tSU;STA | 600 | - | 67.5 | - | 1005 | Pass
|  | Data Input Hold Time | tHD;DAT | 0 | - | #DIV/0! | - | 449.08 | Pass
|  | Data Input Setup Time | tSU;DAT | 100 | - | 789.59 | - | 889.59 | Pass
|  | SCL_Rising Time | tr | - | 300 | - | 7.5133 | 277.46 | Pass
|  | SDA_Rising Time | tr | - | 300 | - | 32.3033 | 203.09 | Pass
|  | SCL_Falling Time | tf | - | 300 | - | 91.42 | 25.74 | Pass
|  | SDA_Falling Time | tf | - | 300 | - | 89.51 | 31.47 | Pass
|  | Stop Condition Setup Time | tSU;STO | 600 | - | 74 |  | 1044 | Pass
|  | SDA_Bus Free Time | tBUF | 1300 | - | 3971.6923 |  | 52932 | Pass
AMP Right Channel
|  | Item | Symbol | SPEC (Unit.ns) |  | Margin |  | Measured Data | Result | Remark
|  |  |  | MIN | MAX
|  | SCL_Freq. | fSCL | - | 400 | - | 11.6275 | 353.49 | Pass
|  | Start Condition Hold Time | tHD;STA | 600 | - | 66.38 | - | 998.28 | Pass
|  | SCL_Low Pulse Width | tLOW | 1300 | - | 20.3846 | - | 1565 | Pass
|  | SCL_High Pulse Width | tHIGH | 600 | - | 61.6133 | - | 969.68 | Pass
|  | Start Condition Setup Time | tSU;STA | 600 | - | 68.6667 | - | 1012 | Pass
|  | Data Input Hold Time | tHD;DAT | 0 | - | #DIV/0! | - | 449.09 | Pass
|  | Data Input Setup Time | tSU;DAT | 100 | - | 783.87 | - | 883.87 | Pass
|  | SCL_Rising Time | tr | - | 300 | - | 5.6067 | 283.18 | Pass
|  | SDA_Rising Time | tr | - | 300 | - | 24.6767 | 225.97 | Pass
|  | SCL_Falling Time | tf | - | 300 | - | 91.42 | 25.74 | Pass
|  | SDA_Falling Time | tf | - | 300 | - | 91.42 | 25.74 | Pass
|  | Stop Condition Setup Time | tSU;STO | 600 | - | 75.1667 |  | 1051 | Pass
|  | SDA_Bus Free Time | tBUF | 1300 | - | 1389.0769 |  | 19358 | Pass
CX20810
|  | Item | Symbol | SPEC (Unit.ns) |  | Margin |  | Measured Data | Result | Remark
|  |  |  | MIN | MAX
|  | SCL_Freq. | fSCL | - | 400 | - | 11.36 | 354.56 | Pass
|  | Start Condition Hold Time | tHD;STA | 600 | - | 68.8333 | - | 1013 | Pass
|  | SCL_Low Pulse Width | tLOW | 1300 | - | 20.7692 | - | 1570 | Pass
|  | SCL_High Pulse Width | tHIGH | 600 | - | 60.6583 | - | 963.95 | Pass
|  | Start Condition Setup Time | tSU;STA | 600 | - | 63.8783 | - | 983.27 | Pass
|  | Data Input Hold Time | tHD;DAT | 0 | - | #DIV/0! | - | 443.36 | Pass
|  | Data Input Setup Time | tSU;DAT | 100 | - | 775.29 | - | 875.29 | Pass
|  | SCL_Rising Time | tr | - | 300 | - | 7.5133 | 277.46 | Pass
|  | SDA_Rising Time | tr | - | 300 | - | 33.2567 | 200.23 | Pass
|  | SCL_Falling Time | tf | - | 300 | - | 95.2333 | 14.3 | Pass
|  | SDA_Falling Time | tf | - | 300 | - | 94.28 | 17.16 | Pass
|  | Stop Condition Setup Time | tSU;STO | 600 | - | 75.1667 |  | 1051 | Pass
|  | SDA_Bus Free Time | tBUF | 1300 | - | 1793.9231 |  | 24621 | Pass
HDMI
|  | Item | Symbol | SPEC (Unit.ns) |  | Margin |  | Measured Data | Result | Remark
|  |  |  | MIN | MAX
|  | SCL_Freq. | fSCL | - | 100 | - | 49.99 | 50.01 | Pass
|  | Start Condition Hold Time | tHD;STA | 4000 | - | 83.775 | - | 7351 | Pass
|  | SCL_Low Pulse Width | tLOW | 4700 | - | 2.8511 | - | 4834 | Pass
|  | SCL_High Pulse Width | tHIGH | 4000 | - | 268.275 | - | 14731 | Pass
|  | Start Condition Setup Time | tSU;STA | 4700 | - | 167.1702 | - | 12557 | Pass
|  | Data Input Hold Time | tHD;DAT | 0 | - | #DIV/0! | - | 2546 | Pass
|  | Data Input Setup Time | tSU;DAT | 250 | - | 849.6 | - | 2374 | Pass
|  | SCL_Rising Time | tr | - | 1000 | - | 82.837 | 171.63 | Pass
|  | SDA_Rising Time | tr | - | 1000 | - | 82.837 | 171.63 | Pass
|  | SCL_Falling Time | tf | - | 300 | - | 96.1867 | 11.44 | Pass
|  | SDA_Falling Time | tf | - | 300 | - | 88.5583 | 34.325 | Pass
|  | Stop Condition Setup Time | tSU;STO | 4000 | - | 87.725 |  | 7509 | Pass
|  | SDA_Bus Free Time | tBUF | 4700 | - | 55197.8723 |  | 2599000 | Pass
ETHERNET PHY
|  | Item | Symbol | SPEC (Unit.ns) |  | Margin |  | Measured Data | Result | Remark
|  |  |  | MIN | MAX
|  | MDC High Pulse Width | t1 | 32 |  | 561.4688 | - | 211.67 | Pass
|  | MDC Low Pulse Width | t2 | 32 |  | 561.4688 | - | 211.67 | Pass
|  | MDC Period | t3 | 80 |  | 433.4625 | - | 426.77 | Pass
|  | MDIO Setup to MDC Rising Edge | t4 | 10 |  | 2039.6 |  | 213.96 | Pass
|  | MDIO Hold Time from MDC Rising Edge | t5 | 10 |  | 2039.6 |  | 213.96 | Pass
Waveform
Recommendation |  |  |  |  | Issue History Check