## ECO_210820
No. | Model | Board | Version | Description | ECO | Before |  | After |  | Reason for change | Effective Date
[6 empty] | Part Reference | Q'ty | Part Reference | Q'ty
1 | BFX-UA300 | AMP | 1.0B | RES CHIP 1K OHM/5%/1005 | Delete R348, R349, R350, R351 | 5R5 5R83 R62 R348 R349 R350 R351 | 7 | 5R5 5R83 R62 | 3 | Pull-up resistors of I2C line were duplicated. | Immediately
2
3
4
5
6
7
8
9
10
11
12
13
14
15
16
17
18
19
20

## BOM_After
No. | Level | Value | Description | 1st Source(ALT Source) |  | 2st Source(FII Source) |  | Quantity | Part Reference
|  |  |  | Manufacturer | Manufacturer Part Number | Manufacturer | Manufacturer Part Number
1 | 1 | 101P/50V/1005 | CAP MLCC 100PF/50V/1005 | SAMSUNG_SEM | CL05C101JB5NCN# |  |  | 1 | 3C58
2 | 1 | 102P/16V/1005 | CAP MLCC 1000PF/16V/1005 | SAMSUNG_SEM | CL05C102JO5NNN# |  |  | 3 | C66 C67 3C30
3 | 1 | 104P/16V/1005 | CAP MLCC 100NF/16V/1005 | SAMSUNG_SEM | CL05A104JO5NNN# |  |  | 49 | 2C5 2C7 2C8 2C15 2C19 2C22 3C4 3C9 3C10 3C11 3C20 3C27 3C31 3C39 3C40 3C42 3C45 4C4 4C8 4C9 4C10 4C11 4C48 4C49 5C9 5C10 5C13 C5 C9 C14 C15 C17 C20 C23 C52 C53 C55 C58 C59 C61 C65 C69 C70 C72 C101 C204 C226 C304 C326
4 | 1 | 104P/50V/1608 | CAP MLCC 100NF/50V/1608 | SAMSUNG_SEM | CL10B104JB8NNN# |  |  | 10 | C2 C4 C206 C224 C231 C248 C306 C324 C331 C348
5 | 1 | 105P/16V/1608 | CAP MLCC 1UF/16V/1608 | SAMSUNG_SEM | CL10A105KO8NNN# |  |  | 16 | C201 C211 C214 C218 C230 C235 C238 C242 C301 C311 C314 C318 C330 C335 C338 C342
6 | 1 | 105P/50V/1608 | CAP MLCC 1UF/50V/1608 | SAMSUNG_SEM | CL10A105KB8NNN# |  |  | 9 | C1 C209 C216 C233 C240 C309 C316 C333 C340
7 | 1 | 105P/6.3V/1005 | CAP MLCC 1UF/6.3V/1005 | SAMSUNG_SEM | CL05A105JQ5NNN# |  |  | 22 | 2C1 2C10 2C11 2C12 2C14 2C16 2C20 3C1 3C2 3C5 3C12 3C18 3C19 3C21 3C35 3C38 3C46 3C62 4C2 5C3 5C11 C102
8 | 1 | 106P/50V/3216 | CAP MLCC 10UF/50V/3216 | SAMSUNG_SEM | CL31A106KBHNNN# |  |  | 8 | C255 C256 C257 C258 C353 C354 C355 C356
9 | 1 | 106P/50V/3225 | CAP MLCC 10UF/50V/3225 | SAMSUNG_SEM | CL32A106KBJNNN# |  |  | 2 | C3 C30
10 | 1 | 106P/6.3V/1608 | CAP MLCC 10UF/6.3V/1608 | SAMSUNG_SEM | CL10A106KQ8NNN# |  |  | 11 | 2C4 2C6 2C13 2C17 3C6 3C8 3C26 3C28 C21 C22 C76
11 | 1 | 121P/50V/1608 | CAP MLCC 120PF/50V/1608 | SAMSUNG_SEM | CL10C121JB8NCN# |  |  | 8 | C259 C260 C261 C262 C357 C358 C359 C360
12 | 1 | 150P/50V/1005 | CAP MLCC 15PF/50V/1005 | SAMSUNG_SEM | CL05C150JB5NNN# |  |  | 2 | 2C3 2C9
13 | 1 | 2R2P/50V/1005 | CAP MLCC 2.2PF/50V/1005 | SAMSUNG_SEM | CL05C2R2BB5NNN# |  |  | 1 | 3C7
14 | 1 | 222P/16V/1005 | CAP MLCC 2.2NF/16V/1005 | SAMSUNG_SEM | CL05B222KO5VPN# |  |  | 1 | 2C2
15 | 1 | 223P/16V/1005 | CAP MLCC 22NF/16V/1005 | SAMSUNG_SEM | CL05B223JO5NNN# |  |  | 17 | C11 C202 C210 C215 C220 C225 C234 C239 C244 C302 C310 C315 C320 C325 C334 C339 C344
16 | 1 | 226P/10V/2012 | CAP MLCC 22UF/10V/2012 | SAMSUNG_SEM | CL21A226KPCLRN# |  |  | 14 | C6 C7 C13 C16 C18 C51 C54 C56 C57 C60 C62 C68 C71 C73
17 | 1 | 270P/50V/1005 | CAP MLCC 27PF/50V/1005 | SAMSUNG_SEM | CL05C270JB5NNN# |  |  | 4 | C63 C64 C105 C106
18 | 1 | 271P/50V/1608 | CAP MLCC 270PF/50V/1608 | SAMSUNG_SEM | CL10C270FB8NNN# |  |  | 16 | C203 C207 C219 C221 C228 C229 C243 C245 C303 C307 C319 C321 C328 C329 C343 C345
19 | 1 | 330P/50V/1005 | CAP MLCC 33PF/50V/1005 | SAMSUNG_SEM | CL05C330FB5NNN# |  |  | 10 | C19 C74 C217 C222 C241 C246 C317 C322 C341 C346
20 | 1 | 470P/50V/1005 | CAP MLCC 47PF/50V/1005 | SAMSUNG_SEM | CL05C470FB5NNN# |  |  | 1 | C10
21 | 1 | 471P/50V/1608 | CAP MLCC 470PF/50V/1608 | SAMSUNG_SEM | CL10B471KB8NFN# |  |  | 4 | C213 C237 C313 C337
22 | 1 | 472P/50V/1608 | CAP MLCC 4.7NF/50V/1608 | SAMSUNG_SEM | CL10B472KB8NFN# |  |  | 1 | C78
23 | 1 | 475P/6.3V/1608 | CAP MLCC 4.7UF/6.3V/1608 | SAMSUNG_SEM | CL10A475KQ5LNN# |  |  | 1 | 4C5
24 | 1 | 100uF/35V/CLZ | E-CAP SMD 100uF/35V/CLZ 125'C/5KHR | SAMYOUNG | CLZ35VC101MH10TP |  |  | 4 | C205 C223 C305 C323
25 | 1 | 000/1005 | RES CHIP 0 OHM/5%/1005 | SAMSUNG_SEM | RC1005J000CS |  |  | 7 | 4R3 4R6 4R7 R105 R209 R210 R331
26 | 1 | 000/2012 | RES CHIP 0 OHM/5%/2012 | SAMSUNG_SEM | RC2012J000CS |  |  | 1 | R334
27 | 1 | 101/1005 | RES CHIP 100 OHM/5%/1005 | SAMSUNG_SEM | RC1005J101CS |  |  | 28 | 5R65 5R66 5R69 5R73 5R74 5R75 R103 R104 R107 R108 R109 R110 R215 R227 R228 R229 R230 R238 R239 R309 R310 R315 R325 R326 R327 R328 R343 R344
28 | 1 | 102/1005 | RES CHIP 1K OHM/5%/1005 | SAMSUNG_SEM | RC1005J102CS |  |  | 3 | 5R5 5R83 R62
29 | 1 | 102/F/1005 | RES CHIP 1K OHM/1%/1005 | SAMSUNG_SEM | RC1005F102CS |  |  | 2 | 3R19 3R20
30 | 1 | 103/1005 | RES CHIP 10K OHM/5%/1005 | SAMSUNG_SEM | RC1005J103CS |  |  | 5 | 4R12 R329 R330 R332 R333
31 | 1 | 103/F/1005 | RES CHIP 10K OHM/1%/1005 | SAMSUNG_SEM | RC1005F103CS |  |  | 3 | 1R1 1R2 R20
32 | 1 | 104/1005 | RES CHIP 100K OHM/5%/1005 | SAMSUNG_SEM | RC1005J104CS |  |  | 1 | R6
33 | 1 | 104/F/1005 | RES CHIP 100K OHM/1%/1005 | SAMSUNG_SEM | RC1005F104CS |  |  | 3 | R8 R51 R56
34 | 1 | 105/F/1005 | RES CHIP 1M OHM/1%/1005 | SAMSUNG_SEM | RC1005F105CS |  |  | 1 | R55
35 | 1 | 1213/F/1005 | RES CHIP 121K OHM/1%/1005 | SAMSUNG_SEM | RC1005F1213CS |  |  | 1 | R59
36 | 1 | 124/F/1005 | RES CHIP 120K OHM/1%/1005 | SAMSUNG_SEM | RC1005F124CS |  |  | 3 | R53 R58 R61
37 | 1 | 125/F/1005 | RES CHIP 1.2M OHM/1%/1005 | SAMSUNG_SEM | RC1005F125CS |  |  | 1 | R57
38 | 1 | 152/1005 | RES CHIP 1.5K OHM/5%/1005 | SAMSUNG_SEM | RC1005J152CS |  |  | 4 | 2R18 2R19 2R24 2R28
39 | 1 | 1623/F/1005 | RES CHIP 162K OHM/1%/1005 | SAMSUNG_SEM | RC1005F1623CS |  |  | 1 | R60
40 | 1 | 201/1005 | RES CHIP 200 OHM/5%/1005 | SAMSUNG_SEM | RC1005J201CS |  |  | 2 | 5R67 5R68
41 | 1 | 201/F/1005 | RES CHIP 200 OHM/1%/1005 | SAMSUNG_SEM | RC1005F201CS |  |  | 1 | 5R64
42 | 1 | 220/F/1005 | RES CHIP 22 OHM/1%/1005 | SAMSUNG_SEM | RC1005F220CS |  |  | 1 | 2R10
43 | 1 | 2212/F/1005 | RES CHIP 22.1K OHM/1%/1005 | SAMSUNG_SEM | RC1005F2212CS |  |  | 1 | R9
44 | 1 | 241/1005 | RES CHIP 240 OHM/5%/1005 | SAMSUNG_SEM | RC1005J241CS |  |  | 2 | 2R1 2R16
45 | 1 | 241/F/1005 | RES CHIP 240 OHM/1%/1005 | SAMSUNG_SEM | RC1005F241CS |  |  | 2 | 3R6 3R10
46 | 1 | 243/F/1005 | RES CHIP 24K OHM/1%/1005 | SAMSUNG_SEM | RC1005F243CS |  |  | 1 | 2R15
47 | 1 | 364/F/1005 | RES CHIP 360K OHM/1%/1005 | SAMSUNG_SEM | RC1005F364CS |  |  | 1 | R10
48 | 1 | 4022/F/1005 | RES CHIP 40.2K OHM/1%/1005 | SAMSUNG_SEM | RC1005F4022CS |  |  | 1 | R11
49 | 1 | 472/1005 | RES CHIP 4.7K OHM/5%/1005 | SAMSUNG_SEM | RC1005J472CS |  |  | 13 | 2R29 4R10 R13 R52 R54 R201 R207 R214 R223 R301 R307 R314 R323
50 | 1 | 472/F/1608 | RES CHIP 4.7K OHM/1%/1608 | SAMSUNG_SEM | RC1608F472CS |  |  | 8 | R204 R205 R220 R221 R304 R305 R319 R321
51 | 1 | 473/1005 | RES CHIP 47K OHM/5%/1005 | SAMSUNG_SEM | RC1005J473CS |  |  | 1 | 4R4
52 | 1 | 474/F/1005 | RES CHIP 470K OHM/1%/1005 | SAMSUNG_SEM | RC1005F474CS |  |  | 1 | 2R5
53 | 1 | 4992/F/1005 | RES CHIP 49.9K OHM/1%/1005 | SAMSUNG_SEM | RC1005F4992CS |  |  | 1 | R3
54 | 1 | 5R1/F/1005 | RES CHIP 5.1 OHM/1%/1005 | SAMSUNG_SEM | RC1005F5R1CS |  |  | 4 | 5R71 5R72 5R84 5R85
55 | 1 | 6R8/F/2012 | RES CHIP 6.8 OHM/1%/2012 | SAMSUNG_SEM | RC2012F6R8CS |  |  | 16 | R202 R203 R206 R208 R213 R217 R222 R224 R302 R303 R306 R308 R313 R317 R322 R324
56 | 1 | 753/F/1005 | RES CHIP 75K OHM/1%/1005 | SAMSUNG_SEM | RC1005F753CS |  |  | 1 | 2R3
57 | 1 | 9532/F/1005 | RES CHIP 95.3K OHM/1%/1005 | SAMSUNG_SEM | RC1005F9532CS |  |  | 1 | R63
58 | 1 | 24MHz_CL12PF_3225 | XTAL SMD 24MHZ JYD3A1E7I9-9-24.000/32X25MM | JINGYUAN | JYD3A1E7I9-9-24.000 |  |  | 1 | 2Y2
59 | 1 | 10118192-0002LF | CONN USB MICRO-B SMD/10118192-0002LF | FCI | 10118192-0002LF |  |  | 1 | J814
60 | 3 | 51318-0023L-001 | CONN HEADER BTW RIGHT ANGLE 3.96MM 2P/51318-0023L-001 | ACES ELECTRONICS | 51318-0023L-001 |  |  | 1 | J812
61 | 1 | A113X | IC AUDIO DSP A113X/17x17 LFBGA/11x11x1.4MM | AMLOGIC | A113X-B |  |  | 1 | U1
62 | 1 | BPPM00121190172X0F | CM FILTER SMD BPPM00121190172X0F/120x108x90MM | HILISIN | BPPM00121190172X0F |  |  | 1 | T1
63 | 1 | CIS21J121NE | BEAD 120 Ohms 5A 0805(2012) 20mOhm | SEM | CIS21J121NE |  |  | 8 | FB201 FB202 FB203 FB204 FB301 FB302 FB303 FB304
64 | 1 | DIO6809RST3 | IC RESET DIO6809RST3/SOT-23 | DIOO | DIO6809RST3 |  |  | 1 | 2U2
65 | 1 | FH41-15S-0.5SH(05) | CONN HEADER FFC RIGHT ANGLE 0.5MM 15P/FH41-15S-0.5SH(05) | HIROSE | FH41-15S-0.5SH(05) |  |  | 1 | J813
66 | 1 | H5TC4G63CFR-RDC | IC DDR3L H5TC4G63CFR-RDC/96 FBGA/DDR3L-1866 4GBIT | SK HYNIX | H5TC4G63CFR-RDC |  |  | 1 | 3U1
67 | 1 | LVS404018-2R2M | INDUCTOR SMD POWER 2.2UH/LVS404018-2R2M/40x40x18MM | CHILISIN | LVS404018-2R2M |  |  | 2 | L51 L52
68 | 1 | MLPS-5035-4R7M-E-EH | INDUCTOR SMD POWER 4.7UH/MLPS-5035-4R7M-E-EH/50x50x35MM | MAG LAYER | MLPS-5035-4R7M-E-EH |  |  | 1 | L2
69 | 1 | MMBT3904 | TR NPN SWITCHING MMBT3904/SOT-23 | PANJIT | MMBT-3904 |  |  | 2 | Q4 Q5
70 | 1 | MP2338GTL | IC DC/DC CONVERTER MP2338GTL/28V/3A/SOT583 | MPS | MP2338GTL |  |  | 1 | U2
71 | 1 | MX30LF4G28AD_TI | IC SLC NAND MX30LF4G28AD_TI/TSOP48/4GBIT | MACRONIX | MX30LF4G28AD_TI |  |  | 1 | 4U5
72 | 3 | S4B-EH(LF)(SN) | CONN HEADER BTW RIGHT ANGLE 2.0MM 4P/S4B-EH(LF)(SN) | JST | S4B-EH(LF)(SN) |  |  | 2 | J803 J804
73 | 1 | SMPI0402BW-3R3M | INDUCTOR SMD POWER 3.3UH/SMPI0402BW-3R3M/45x40x20MM | HANGHSING | SMPI0402BW-3R3M |  |  | 1 | L53
74 | 1 | SPH10040-100M | INDUCTOR SMD POWER 10UH/SPH10040-100M/100x100x40MM | LS COMM | SPH10040-100M |  |  | 8 | L201 L202 L203 L204 L301 L302 L303 L304
75 | 1 | SWPA6045S6R8MT | INDUCTOR SMD POWER 6.8UH/SWPA6045S6R8MT/60x60x45MM | SUNLOAD | SWPA6045S6R8MT |  |  | 1 | L1
76 | 1 | SZESD7371HT1G | TVS DIODE 5.3VWM SOD323/SZESD7371HT1G | ON SEMI | SZESD7371HT1G |  |  | 4 | 2D3 2D4 5D11 5D12
77 | 1 | TMI3252S | IC DC/DC CONVERTER TMI3252S/18V/2A/SOT23-6 | TMI SUNTO | TMI3252S |  |  | 4 | U3 U51 U52 U53
78 | 1 | TMI6050-18 | IC LDO REGULATOR TMI6050-18/600MA/SOT23-5 | TMI SUNTO | TMI6050-18 |  |  | 1 | U54
79 | 1 | WA20-6829B | IC AUDIO AMP WA20-6829B/6X6 40QFN | WELLANG | WA20-6829B |  |  | 4 | U201 U202 U301 U302
80 | 1 | WPM3401 | FET P-CH MOSFET WPM3401/SOT23-3 | WILLSEMI | WPM3401-3/TR |  |  | 1 | Q1
81 | 1 | OPEN-000/1005 | [5 empty] | 20 | 4R5 4R8 4R11 4R15 4R17 4R18 4R19 4R20 4R21 4R22 4R23 4R24 4R25 4R26 R2 R19 R101 R106 R335 R336
82 | 1 | OPEN-100/F/1608 | [5 empty] | 8 | R233 R234 R235 R236 R339 R340 R341 R342
83 | 1 | OPEN-101/1005 | [5 empty] | 14 | 5R76 5R77 R211 R212 R216 R219 R225 R226 R240 R311 R312 R316 R320 R338
84 | 1 | OPEN-103/1005 | [5 empty] | 11 | 2R2 3R8 4R1 4R9 5R20 5R78 R12 R15 R16 R17 R18
85 | 1 | OPEN-104/1005 | [5 empty] | 1 | 2R14
86 | 1 | OPEN-104P/16V/1005 | [5 empty] | 9 | 4C17 4C34 C12 C75 C208 C232 C250 C308 C332
87 | 1 | OPEN-105P/6.3V/1005 | [5 empty] | 3 | 4C18 4C26 4C35
88 | 1 | OPEN-105P/6.3V/1608 | [5 empty] | 1 | C249
89 | 1 | OPEN-106P/6.3V/1608 | [5 empty] | 1 | C77
90 | 1 | OPEN-150P/50V/1005 | [5 empty] | 2 | C103 C104
91 | 1 | OPEN-151/1005 | [5 empty] | 1 | 3R2
92 | 1 | OPEN-204/F/1005 | [5 empty] | 1 | R1
93 | 1 | OPEN-224P/50V/1608 | [5 empty] | 16 | C263 C264 C265 C266 C267 C268 C269 C270 C361 C362 C363 C364 C365 C366 C367 C368
94 | 1 | OPEN-226P/10V/2012 | [5 empty] | 1 | C8
95 | 1 | OPEN-241/F/1005 | [5 empty] | 1 | 2R12
96 | 1 | OPEN-330/1005 | [5 empty] | 3 | 5R70 R102 R231
97 | 1 | OPEN-330P/50V/1005 | [5 empty] | 8 | C251 C252 C253 C254 C349 C350 C351 C352
98 | 1 | OPEN-472/1005 | [5 empty] | 6 | 4R2 4R13 4R14 4R16 4R52 R337
99 | 1 | OPEN-472P/50V/1608 | [5 empty] | 1 | C79
100 | 1 | OPEN-473/1005 | [5 empty] | 2 | 2R8 R7
101 | 1 | OPEN-475P/6.3V/1608 | [5 empty] | 1 | 4C47
102 | 1 | OPEN-6R8P/50V/1005 | [5 empty] | 1 | 4C3
103 | 1 | OPEN-BL-HG036A-AV-TRB | [5 empty] | 1 | 2D7
104 | 1 | OPEN-HB11041 | [5 empty] | 1 | 2CON1
105 | 1 | OPEN-MMBT3904 | [5 empty] | 3 | 2Q1 Q2 Q3
106 | 1 | OPEN-S40FC004C181C | [5 empty] | 1 | 4U9
107 | 1 | OPEN-SWPA8065S100NT | [5 empty] | 8 | L211 L212 L213 L214 L311 L312 L313 L314
108 | 1 | OPEN-TMI6050-18 | [5 empty] | 1 | U55
109 | 1 | OPEN-TS-1187-1716 | [5 empty] | 1 | 4K2
110 | 1 | OPEN-000/1005 | TP_RES CHIP 0 OHM/5%/1005 |  |  |  |  | 1 | 2R27

## BOM_Before
No. | Level | Value | Description | 1st Source(ALT Source) |  | 2st Source(FII Source) |  | Quantity | Part Reference
|  |  |  | Manufacturer | Manufacturer Part Number | Manufacturer | Manufacturer Part Number
1 | 1 | 101P/50V/1005 | CAP MLCC 100PF/50V/1005 | SAMSUNG_SEM | CL05C101JB5NCN# |  |  | 1 | 3C58
2 | 1 | 102P/16V/1005 | CAP MLCC 1000PF/16V/1005 | SAMSUNG_SEM | CL05C102JO5NNN# |  |  | 3 | C66 C67 3C30
3 | 1 | 104P/16V/1005 | CAP MLCC 100NF/16V/1005 | SAMSUNG_SEM | CL05A104JO5NNN# |  |  | 49 | 2C5 2C7 2C8 2C15 2C19 2C22 3C4 3C9 3C10 3C11 3C20 3C27 3C31 3C39 3C40 3C42 3C45 4C4 4C8 4C9 4C10 4C11 4C48 4C49 5C9 5C10 5C13 C5 C9 C14 C15 C17 C20 C23 C52 C53 C55 C58 C59 C61 C65 C69 C70 C72 C101 C204 C226 C304 C326
4 | 1 | 104P/50V/1608 | CAP MLCC 100NF/50V/1608 | SAMSUNG_SEM | CL10B104JB8NNN# |  |  | 10 | C2 C4 C206 C224 C231 C248 C306 C324 C331 C348
5 | 1 | 105P/16V/1608 | CAP MLCC 1UF/16V/1608 | SAMSUNG_SEM | CL10A105KO8NNN# |  |  | 16 | C201 C211 C214 C218 C230 C235 C238 C242 C301 C311 C314 C318 C330 C335 C338 C342
6 | 1 | 105P/50V/1608 | CAP MLCC 1UF/50V/1608 | SAMSUNG_SEM | CL10A105KB8NNN# |  |  | 9 | C1 C209 C216 C233 C240 C309 C316 C333 C340
7 | 1 | 105P/6.3V/1005 | CAP MLCC 1UF/6.3V/1005 | SAMSUNG_SEM | CL05A105JQ5NNN# |  |  | 22 | 2C1 2C10 2C11 2C12 2C14 2C16 2C20 3C1 3C2 3C5 3C12 3C18 3C19 3C21 3C35 3C38 3C46 3C62 4C2 5C3 5C11 C102
8 | 1 | 106P/50V/3216 | CAP MLCC 10UF/50V/3216 | SAMSUNG_SEM | CL31A106KBHNNN# |  |  | 8 | C255 C256 C257 C258 C353 C354 C355 C356
9 | 1 | 106P/50V/3225 | CAP MLCC 10UF/50V/3225 | SAMSUNG_SEM | CL32A106KBJNNN# |  |  | 2 | C3 C30
10 | 1 | 106P/6.3V/1608 | CAP MLCC 10UF/6.3V/1608 | SAMSUNG_SEM | CL10A106KQ8NNN# |  |  | 11 | 2C4 2C6 2C13 2C17 3C6 3C8 3C26 3C28 C21 C22 C76
11 | 1 | 121P/50V/1608 | CAP MLCC 120PF/50V/1608 | SAMSUNG_SEM | CL10C121JB8NCN# |  |  | 8 | C259 C260 C261 C262 C357 C358 C359 C360
12 | 1 | 150P/50V/1005 | CAP MLCC 15PF/50V/1005 | SAMSUNG_SEM | CL05C150JB5NNN# |  |  | 2 | 2C3 2C9
13 | 1 | 2R2P/50V/1005 | CAP MLCC 2.2PF/50V/1005 | SAMSUNG_SEM | CL05C2R2BB5NNN# |  |  | 1 | 3C7
14 | 1 | 222P/16V/1005 | CAP MLCC 2.2NF/16V/1005 | SAMSUNG_SEM | CL05B222KO5VPN# |  |  | 1 | 2C2
15 | 1 | 223P/16V/1005 | CAP MLCC 22NF/16V/1005 | SAMSUNG_SEM | CL05B223JO5NNN# |  |  | 17 | C11 C202 C210 C215 C220 C225 C234 C239 C244 C302 C310 C315 C320 C325 C334 C339 C344
16 | 1 | 226P/10V/2012 | CAP MLCC 22UF/10V/2012 | SAMSUNG_SEM | CL21A226KPCLRN# |  |  | 14 | C6 C7 C13 C16 C18 C51 C54 C56 C57 C60 C62 C68 C71 C73
17 | 1 | 270P/50V/1005 | CAP MLCC 27PF/50V/1005 | SAMSUNG_SEM | CL05C270JB5NNN# |  |  | 4 | C63 C64 C105 C106
18 | 1 | 271P/50V/1608 | CAP MLCC 270PF/50V/1608 | SAMSUNG_SEM | CL10C270FB8NNN# |  |  | 16 | C203 C207 C219 C221 C228 C229 C243 C245 C303 C307 C319 C321 C328 C329 C343 C345
19 | 1 | 330P/50V/1005 | CAP MLCC 33PF/50V/1005 | SAMSUNG_SEM | CL05C330FB5NNN# |  |  | 10 | C19 C74 C217 C222 C241 C246 C317 C322 C341 C346
20 | 1 | 470P/50V/1005 | CAP MLCC 47PF/50V/1005 | SAMSUNG_SEM | CL05C470FB5NNN# |  |  | 1 | C10
21 | 1 | 471P/50V/1608 | CAP MLCC 470PF/50V/1608 | SAMSUNG_SEM | CL10B471KB8NFN# |  |  | 4 | C213 C237 C313 C337
22 | 1 | 472P/50V/1608 | CAP MLCC 4.7NF/50V/1608 | SAMSUNG_SEM | CL10B472KB8NFN# |  |  | 1 | C78
23 | 1 | 475P/6.3V/1608 | CAP MLCC 4.7UF/6.3V/1608 | SAMSUNG_SEM | CL10A475KQ5LNN# |  |  | 1 | 4C5
24 | 1 | 100uF/35V/CLZ | E-CAP SMD 100uF/35V/CLZ 125'C/5KHR | SAMYOUNG | CLZ35VC101MH10TP |  |  | 4 | C205 C223 C305 C323
25 | 1 | 000/1005 | RES CHIP 0 OHM/5%/1005 | SAMSUNG_SEM | RC1005J000CS |  |  | 7 | 4R3 4R6 4R7 R105 R209 R210 R331
26 | 1 | 000/2012 | RES CHIP 0 OHM/5%/2012 | SAMSUNG_SEM | RC2012J000CS |  |  | 1 | R334
27 | 1 | 101/1005 | RES CHIP 100 OHM/5%/1005 | SAMSUNG_SEM | RC1005J101CS |  |  | 28 | 5R65 5R66 5R69 5R73 5R74 5R75 R103 R104 R107 R108 R109 R110 R215 R227 R228 R229 R230 R238 R239 R309 R310 R315 R325 R326 R327 R328 R343 R344
28 | 1 | 102/1005 | RES CHIP 1K OHM/5%/1005 | SAMSUNG_SEM | RC1005J102CS |  |  | 7 | 5R5 5R83 R62 R348 R349 R350 R351
29 | 1 | 102/F/1005 | RES CHIP 1K OHM/1%/1005 | SAMSUNG_SEM | RC1005F102CS |  |  | 2 | 3R19 3R20
30 | 1 | 103/1005 | RES CHIP 10K OHM/5%/1005 | SAMSUNG_SEM | RC1005J103CS |  |  | 5 | 4R12 R329 R330 R332 R333
31 | 1 | 103/F/1005 | RES CHIP 10K OHM/1%/1005 | SAMSUNG_SEM | RC1005F103CS |  |  | 3 | 1R1 1R2 R20
32 | 1 | 104/1005 | RES CHIP 100K OHM/5%/1005 | SAMSUNG_SEM | RC1005J104CS |  |  | 1 | R6
33 | 1 | 104/F/1005 | RES CHIP 100K OHM/1%/1005 | SAMSUNG_SEM | RC1005F104CS |  |  | 3 | R8 R51 R56
34 | 1 | 105/F/1005 | RES CHIP 1M OHM/1%/1005 | SAMSUNG_SEM | RC1005F105CS |  |  | 1 | R55
35 | 1 | 1213/F/1005 | RES CHIP 121K OHM/1%/1005 | SAMSUNG_SEM | RC1005F1213CS |  |  | 1 | R59
36 | 1 | 124/F/1005 | RES CHIP 120K OHM/1%/1005 | SAMSUNG_SEM | RC1005F124CS |  |  | 3 | R53 R58 R61
37 | 1 | 125/F/1005 | RES CHIP 1.2M OHM/1%/1005 | SAMSUNG_SEM | RC1005F125CS |  |  | 1 | R57
38 | 1 | 152/1005 | RES CHIP 1.5K OHM/5%/1005 | SAMSUNG_SEM | RC1005J152CS |  |  | 4 | 2R18 2R19 2R24 2R28
39 | 1 | 1623/F/1005 | RES CHIP 162K OHM/1%/1005 | SAMSUNG_SEM | RC1005F1623CS |  |  | 1 | R60
40 | 1 | 201/1005 | RES CHIP 200 OHM/5%/1005 | SAMSUNG_SEM | RC1005J201CS |  |  | 2 | 5R67 5R68
41 | 1 | 201/F/1005 | RES CHIP 200 OHM/1%/1005 | SAMSUNG_SEM | RC1005F201CS |  |  | 1 | 5R64
42 | 1 | 220/F/1005 | RES CHIP 22 OHM/1%/1005 | SAMSUNG_SEM | RC1005F220CS |  |  | 1 | 2R10
43 | 1 | 2212/F/1005 | RES CHIP 22.1K OHM/1%/1005 | SAMSUNG_SEM | RC1005F2212CS |  |  | 1 | R9
44 | 1 | 241/1005 | RES CHIP 240 OHM/5%/1005 | SAMSUNG_SEM | RC1005J241CS |  |  | 2 | 2R1 2R16
45 | 1 | 241/F/1005 | RES CHIP 240 OHM/1%/1005 | SAMSUNG_SEM | RC1005F241CS |  |  | 2 | 3R6 3R10
46 | 1 | 243/F/1005 | RES CHIP 24K OHM/1%/1005 | SAMSUNG_SEM | RC1005F243CS |  |  | 1 | 2R15
47 | 1 | 364/F/1005 | RES CHIP 360K OHM/1%/1005 | SAMSUNG_SEM | RC1005F364CS |  |  | 1 | R10
48 | 1 | 4022/F/1005 | RES CHIP 40.2K OHM/1%/1005 | SAMSUNG_SEM | RC1005F4022CS |  |  | 1 | R11
49 | 1 | 472/1005 | RES CHIP 4.7K OHM/5%/1005 | SAMSUNG_SEM | RC1005J472CS |  |  | 13 | 2R29 4R10 R13 R52 R54 R201 R207 R214 R223 R301 R307 R314 R323
50 | 1 | 472/F/1608 | RES CHIP 4.7K OHM/1%/1608 | SAMSUNG_SEM | RC1608F472CS |  |  | 8 | R204 R205 R220 R221 R304 R305 R319 R321
51 | 1 | 473/1005 | RES CHIP 47K OHM/5%/1005 | SAMSUNG_SEM | RC1005J473CS |  |  | 1 | 4R4
52 | 1 | 474/F/1005 | RES CHIP 470K OHM/1%/1005 | SAMSUNG_SEM | RC1005F474CS |  |  | 1 | 2R5
53 | 1 | 4992/F/1005 | RES CHIP 49.9K OHM/1%/1005 | SAMSUNG_SEM | RC1005F4992CS |  |  | 1 | R3
54 | 1 | 5R1/F/1005 | RES CHIP 5.1 OHM/1%/1005 | SAMSUNG_SEM | RC1005F5R1CS |  |  | 4 | 5R71 5R72 5R84 5R85
55 | 1 | 6R8/F/2012 | RES CHIP 6.8 OHM/1%/2012 | SAMSUNG_SEM | RC2012F6R8CS |  |  | 16 | R202 R203 R206 R208 R213 R217 R222 R224 R302 R303 R306 R308 R313 R317 R322 R324
56 | 1 | 753/F/1005 | RES CHIP 75K OHM/1%/1005 | SAMSUNG_SEM | RC1005F753CS |  |  | 1 | 2R3
57 | 1 | 9532/F/1005 | RES CHIP 95.3K OHM/1%/1005 | SAMSUNG_SEM | RC1005F9532CS |  |  | 1 | R63
58 | 1 | 24MHz_CL12PF_3225 | XTAL SMD 24MHZ JYD3A1E7I9-9-24.000/32X25MM | JINGYUAN | JYD3A1E7I9-9-24.000 |  |  | 1 | 2Y2
59 | 1 | 10118192-0002LF | CONN USB MICRO-B SMD/10118192-0002LF | FCI | 10118192-0002LF |  |  | 1 | J814
60 | 3 | 51318-0023L-001 | CONN HEADER BTW RIGHT ANGLE 3.96MM 2P/51318-0023L-001 | ACES ELECTRONICS | 51318-0023L-001 |  |  | 1 | J812
61 | 1 | A113X | IC AUDIO DSP A113X/17x17 LFBGA/11x11x1.4MM | AMLOGIC | A113X-B |  |  | 1 | U1
62 | 1 | BPPM00121190172X0F | CM FILTER SMD BPPM00121190172X0F/120x108x90MM | HILISIN | BPPM00121190172X0F |  |  | 1 | T1
63 | 1 | CIS21J121NE | BEAD 120 Ohms 5A 0805(2012) 20mOhm | SEM | CIS21J121NE |  |  | 8 | FB201 FB202 FB203 FB204 FB301 FB302 FB303 FB304
64 | 1 | DIO6809RST3 | IC RESET DIO6809RST3/SOT-23 | DIOO | DIO6809RST3 |  |  | 1 | 2U2
65 | 1 | FH41-15S-0.5SH(05) | CONN HEADER FFC RIGHT ANGLE 0.5MM 15P/FH41-15S-0.5SH(05) | HIROSE | FH41-15S-0.5SH(05) |  |  | 1 | J813
66 | 1 | H5TC4G63CFR-RDC | IC DDR3L H5TC4G63CFR-RDC/96 FBGA/DDR3L-1866 4GBIT | SK HYNIX | H5TC4G63CFR-RDC |  |  | 1 | 3U1
67 | 1 | LVS404018-2R2M | INDUCTOR SMD POWER 2.2UH/LVS404018-2R2M/40x40x18MM | CHILISIN | LVS404018-2R2M |  |  | 2 | L51 L52
68 | 1 | MLPS-5035-4R7M-E-EH | INDUCTOR SMD POWER 4.7UH/MLPS-5035-4R7M-E-EH/50x50x35MM | MAG LAYER | MLPS-5035-4R7M-E-EH |  |  | 1 | L2
69 | 1 | MMBT3904 | TR NPN SWITCHING MMBT3904/SOT-23 | PANJIT | MMBT-3904 |  |  | 2 | Q4 Q5
70 | 1 | MP2338GTL | IC DC/DC CONVERTER MP2338GTL/28V/3A/SOT583 | MPS | MP2338GTL |  |  | 1 | U2
71 | 1 | MX30LF4G28AD_TI | IC SLC NAND MX30LF4G28AD_TI/TSOP48/4GBIT | MACRONIX | MX30LF4G28AD_TI |  |  | 1 | 4U5
72 | 3 | S4B-EH(LF)(SN) | CONN HEADER BTW RIGHT ANGLE 2.0MM 4P/S4B-EH(LF)(SN) | JST | S4B-EH(LF)(SN) |  |  | 2 | J803 J804
73 | 1 | SMPI0402BW-3R3M | INDUCTOR SMD POWER 3.3UH/SMPI0402BW-3R3M/45x40x20MM | HANGHSING | SMPI0402BW-3R3M |  |  | 1 | L53
74 | 1 | SPH10040-100M | INDUCTOR SMD POWER 10UH/SPH10040-100M/100x100x40MM | LS COMM | SPH10040-100M |  |  | 8 | L201 L202 L203 L204 L301 L302 L303 L304
75 | 1 | SWPA6045S6R8MT | INDUCTOR SMD POWER 6.8UH/SWPA6045S6R8MT/60x60x45MM | SUNLOAD | SWPA6045S6R8MT |  |  | 1 | L1
76 | 1 | SZESD7371HT1G | TVS DIODE 5.3VWM SOD323/SZESD7371HT1G | ON SEMI | SZESD7371HT1G |  |  | 4 | 2D3 2D4 5D11 5D12
77 | 1 | TMI3252S | IC DC/DC CONVERTER TMI3252S/18V/2A/SOT23-6 | TMI SUNTO | TMI3252S |  |  | 4 | U3 U51 U52 U53
78 | 1 | TMI6050-18 | IC LDO REGULATOR TMI6050-18/600MA/SOT23-5 | TMI SUNTO | TMI6050-18 |  |  | 1 | U54
79 | 1 | WA20-6829B | IC AUDIO AMP WA20-6829B/6X6 40QFN | WELLANG | WA20-6829B |  |  | 4 | U201 U202 U301 U302
80 | 1 | WPM3401 | FET P-CH MOSFET WPM3401/SOT23-3 | WILLSEMI | WPM3401-3/TR |  |  | 1 | Q1
81 | 1 | OPEN-000/1005 | [5 empty] | 20 | 4R5 4R8 4R11 4R15 4R17 4R18 4R19 4R20 4R21 4R22 4R23 4R24 4R25 4R26 R2 R19 R101 R106 R335 R336
82 | 1 | OPEN-100/F/1608 | [5 empty] | 8 | R233 R234 R235 R236 R339 R340 R341 R342
83 | 1 | OPEN-101/1005 | [5 empty] | 14 | 5R76 5R77 R211 R212 R216 R219 R225 R226 R240 R311 R312 R316 R320 R338
84 | 1 | OPEN-103/1005 | [5 empty] | 11 | 2R2 3R8 4R1 4R9 5R20 5R78 R12 R15 R16 R17 R18
85 | 1 | OPEN-104/1005 | [5 empty] | 1 | 2R14
86 | 1 | OPEN-104P/16V/1005 | [5 empty] | 9 | 4C17 4C34 C12 C75 C208 C232 C250 C308 C332
87 | 1 | OPEN-105P/6.3V/1005 | [5 empty] | 3 | 4C18 4C26 4C35
88 | 1 | OPEN-105P/6.3V/1608 | [5 empty] | 1 | C249
89 | 1 | OPEN-106P/6.3V/1608 | [5 empty] | 1 | C77
90 | 1 | OPEN-150P/50V/1005 | [5 empty] | 2 | C103 C104
91 | 1 | OPEN-151/1005 | [5 empty] | 1 | 3R2
92 | 1 | OPEN-204/F/1005 | [5 empty] | 1 | R1
93 | 1 | OPEN-224P/50V/1608 | [5 empty] | 16 | C263 C264 C265 C266 C267 C268 C269 C270 C361 C362 C363 C364 C365 C366 C367 C368
94 | 1 | OPEN-226P/10V/2012 | [5 empty] | 1 | C8
95 | 1 | OPEN-241/F/1005 | [5 empty] | 1 | 2R12
96 | 1 | OPEN-330/1005 | [5 empty] | 3 | 5R70 R102 R231
97 | 1 | OPEN-330P/50V/1005 | [5 empty] | 8 | C251 C252 C253 C254 C349 C350 C351 C352
98 | 1 | OPEN-472/1005 | [5 empty] | 6 | 4R2 4R13 4R14 4R16 4R52 R337
99 | 1 | OPEN-472P/50V/1608 | [5 empty] | 1 | C79
100 | 1 | OPEN-473/1005 | [5 empty] | 2 | 2R8 R7
101 | 1 | OPEN-475P/6.3V/1608 | [5 empty] | 1 | 4C47
102 | 1 | OPEN-6R8P/50V/1005 | [5 empty] | 1 | 4C3
103 | 1 | OPEN-BL-HG036A-AV-TRB | [5 empty] | 1 | 2D7
104 | 1 | OPEN-HB11041 | [5 empty] | 1 | 2CON1
105 | 1 | OPEN-MMBT3904 | [5 empty] | 3 | 2Q1 Q2 Q3
106 | 1 | OPEN-S40FC004C181C | [5 empty] | 1 | 4U9
107 | 1 | OPEN-SWPA8065S100NT | [5 empty] | 8 | L211 L212 L213 L214 L311 L312 L313 L314
108 | 1 | OPEN-TMI6050-18 | [5 empty] | 1 | U55
109 | 1 | OPEN-TS-1187-1716 | [5 empty] | 1 | 4K2
110 | 1 | OPEN-000/1005 | TP_RES CHIP 0 OHM/5%/1005 |  |  |  |  | 1 | 2R27