## 2.0
Physical Layer Compliance Testing(2.0)
Source Testing
Test Item | Lane Name | Test Name | Pass Limits | Actual Value | Margin
1 |  | HF1-1- VL and Vswing
| Clock | TMDS VLow for Clock+ | 2.300V~3.100V
|  | TMDS VLow for Clock- | 2.300V~3.100V
|  | Vswing for Clock+ | 200.000mV~600.000mV
|  | Vswing for Clock- | 200.000mV~600.000mV
| D0 | TMDS VLow for D0+ | 2.300V~2.900V
|  | TMDS VLow for D0- | 2.300V~2.900V
|  | Vswing for D0+ | 400.000mV~600.000mV
|  | Vswing for D0- | 400.000mV~600.000mV
| D1 | TMDS VLow for D1+ | 2.300V~2.900V
|  | TMDS VLow for D1- | 2.300V~2.900V
|  | Vswing for D1+ | 400.000mV~600.000mV
|  | Vswing for D1- | 400.000mV~600.000mV
| D2 | TMDS VLow for D2+ | 2.300V~2.900V
|  | TMDS VLow for D2- | 2.300V~2.900V
|  | Vswing for D2+ | 400.000mV~600.000mV
|  | Vswing for D2- | 400.000mV~600.000mV
2 |  | HF1-2- TRISE, TFALL
| Clock | Clock Rise Time | VALUE >= 75.000 ps
|  | Clock Fall Time | VALUE >= 75.000 ps
| D0 | D0 Rise Time | VALUE >= 42.500 ps
|  | D0 Fall Time | VALUE >= 42.500 ps
| D1 | D1 Rise Time | VALUE >= 42.500 ps
|  | D1 Fall Time | VALUE >= 42.500 ps
| D2 | D2 Rise Time | VALUE >= 42.500 ps
|  | D2 Fall Time | VALUE >= 42.500 ps
3 |  | HF1-3- Inter-Pair Skew
| D0 | Inter-Pair Skew: D0-D1 | VALUE =< 0.2000 Tcharacter
| D1 | Inter-Pair Skew: D1-D2 | VALUE =< 0.2000 Tcharacter
| D2 | Inter-Pair Skew: D0-D2 | VALUE =< 0.2000 Tcharacter
4 |  | HF1-4- Intra-Pair Skew
| Clock | TMDS Intra-Pair Skew for Clock | VALUE =< 25.2528ps
|  | TMDS Intra-Pair Skew for Clock | VALUE =< 0.15TBit
| D0 | TMDS Intra-Pair Skew for D0 | VALUE =< 25.2528ps
|  | TMDS Intra-Pair Skew for D0 | VALUE =< 0.15TBit
| D1 | TMDS Intra-Pair Skew for D1 | VALUE =< 25.2528ps
|  | TMDS Intra-Pair Skew for D1 | VALUE =< 0.15TBit
| D2 | TMDS Intra-Pair Skew for D2 | VALUE =< 25.2528ps
|  | TMDS Intra-Pair Skew for D2 | VALUE =< 0.15TBit
5 |  | HF1-5- Differential Voltage
| Clock | Clock Minimum Differential Voltage | VALUE >= -780.0000mV
|  | Clock Maximum Differential Voltage | VALUE =< 780.0000mV
| D0 | D0 Minimum Differential Voltage | VALUE >= -780.0000mV
|  | D0 Maximum Differential Voltage | VALUE =< 780.0000mV
|  | D0 Data Jitter | N.A.
|  | D0 Data Jitter | N.A.
| D1 | D1 Minimum Differential Voltage | VALUE >= -780.0000mV
|  | D1 Maximum Differential Voltage | VALUE =< 780.0000mV
|  | D1 Data Jitter | N.A.
|  | D1 Data Jitter | N.A.
| D2 | D2 Minimum Differential Voltage | VALUE >= -780.0000mV
|  | D2 Maximum Differential Voltage | VALUE =< 780.0000mV
|  | D2 Data Jitter | N.A.
|  | D2 Data Jitter | N.A.
6 |  | HF1-6- Clock Duty Cycle and Clock Rate
| Clock | Maximum Duty Cycle | VALUE =< 60.00%
|  | Minimum Duty Cycle | VALUE >= 40.00%
|  | Clock Rate | 85MHz~150Mhz
7 |  | HF1-7- Clock Jitter
| Clock | TMDS Clock Jitter at TP2 | VALUE =< 50.5056ps
|  | TMDS Clock Jitter at TP2 | VALUE =< 0.30000TBit
|  | TMDS VSwing at TP1 | 400.00mV ~ 1200.00mV
8 |  | HF1-8- Data Eye Diagram
| D0 | TMDS Data Eye Diagram Delay on Positive D0 Lane | VALUE =< 0 Hits
|  | TMDS Data Eye Diagram Delay on Negative D0 Lane | VALUE =< 0 Hits
| D1 | TMDS Data Eye Diagram Delay on Positive D1 Lane | VALUE =< 0 Hits
|  | TMDS Data Eye Diagram Delay on Negative D1 Lane | VALUE =< 0 Hits
| D2 | TMDS Data Eye Diagram Delay on Positive D2 Lane | VALUE =< 0 Hits
|  | TMDS Data Eye Diagram Delay on Negative D2 Lane | VALUE =< 0 Hits

## 1.4
Physical Layer Compliance Testing(1.4)
Source Testing
Test Item | Test Name | Pass Limits | Actual Value | Margin
1 | 7-9: Clock Jitter | VALUE <= 250 mTbit
2 | 7-4: Clock Rise Time | VALUE >= 75.000 ps
3 | 7-4: Clock Fall Time | VALUE >= 75.000 ps
4 | 7-8: Clock Duty Cycle(Minimum) | >=40%
5 | 7-8: Clock Duty Cycle(Maximum) | <=60%
6 | 7-10: D0 Mask Test | No Mask Failures
7 | 7-10: D0 Data Jitter | <=0.3Tbit
8 | 7-4: D0 Rise Time | VALUE >= 75.000 ps
9 | 7-4: D0 Fall Time | VALUE >= 75.000 ps
10 | 7-10: D1 Mask Test | No Mask Failures
11 | 7-10: D1 Data Jitter | <=0.3Tbit
12 | 7-4: D1 Rise Time | VALUE >= 75.000 ps
13 | 7-4: D1 Fall Time | VALUE >= 75.000 ps
14 | 7-10: D2 Mask Test | No Mask Failures
15 | 7-10: D2 Data Jitter | <=0.3Tbit
16 | 7-4: D2 Rise Time | VALUE >= 75.000 ps
17 | 7-4: D2 Fall Time | VALUE >= 75.000 ps
18 | 7-2: VL Clock + | LowerLimit V <= VALUE <= 2.900 V
19 | 7-2: VL Clock - | LowerLimit V <= VALUE <= 2.900 V
20 | 7-7: Intra-Pair Skew - Clock | -150 mTbit <= VALUE <= 150 mTbit
21 | 7-2: VL D0+ | LowerLimit V <= VALUE <= 2.900 V
22 | 7-2: VL D0- | LowerLimit V <= VALUE <= 2.900 V
23 | 7-7: Intra-Pair Skew - Data Lane 0 | -150 mTbit <= VALUE <= 150 mTbit
24 | 7-2: VL D1+ | LowerLimit V <= VALUE <= 2.900 V
25 | 7-2: VL D1- | LowerLimit V <= VALUE <= 2.900 V
26 | 7-7: Intra-Pair Skew - Data Lane 1 | -150 mTbit <= VALUE <= 150 mTbit
27 | 7-2: VL D2+ | LowerLimit V <= VALUE <= 2.900 V
28 | 7-2: VL D2- | LowerLimit V <= VALUE <= 2.900 V
29 | 7-7: Intra-Pair Skew - Data Lane 2 | -150 mTbit <= VALUE <= 150 mTbit
30 | 7-6: Inter-Pair Skew - D0/D1 | -200 mTpixel <= VALUE <= 200 mTpixel
31 | 7-6: Inter-Pair Skew - D1/D2 | -200 mTpixel <= VALUE <= 200 mTpixel
32 | 7-6: Inter-Pair Skew - D0/D2 | -200 mTpixel <= VALUE <= 200 mTpixel