## K18X001T00 thermal test
K18X001T00 thermal test
| Ambient | 25c/50c
Key Components Information
| Symbol | Description | Component Specification | [6 empty] | 25c |  |  | 50c_1015 |  |  | 50c_1117 |  |  | 50c_1124 |  |  | 50c_1125 |  |  | 25c_1126 |  |  | 25c_1207 |  |  | 50c_1208 |  |  | 50c_1210 |  |  | 50c_1211 |  |  | 50c_1214 |  |  | 50c_1215A |  |  | 25c_1217 |  |  | 25c_1217A |  |  | 50c_1218 |  |  | 50c_1218A |  |  | 25c_0315 |  |  | 50c_0316
|  |  | Power Dissipation(W) | Rjt (oC/W) | Rjc (oC/W) | Ta Spec. (oC) | Tc Spec. (oC) | Tj Spec. (oC) | Foxconn Sepc (*90%)
[10 empty] | Tc (oC) | Tj (Tj=Tc+θjc*P) | Result | Tc (oC) | Tj (Tj=Tc+θjc*P) | Result | Tc (oC) | Tj (Tj=Tc+θjc*P) | Result | Tc (oC) | Tj (Tj=Tc+θjc*P) | Result | Tc (oC) | Tj (Tj=Tc+θjc*P) | Result | Tc (oC) | Tj (Tj=Tc+θjc*P) | Result | Tc (oC) | Tj (Tj=Tc+θjc*P) | Result | Tc (oC) | Tj (Tj=Tc+θjc*P) | Result | Tc (oC) | Tj (Tj=Tc+θjc*P) | Result | Tc (oC) | Tj (Tj=Tc+θjc*P) | Result | Tc (oC) | Tj (Tj=Tc+θjc*P) | Result | Tc (oC) | Tj (Tj=Tc+θjc*P) | Result | Tc (oC) | Tj (Tj=Tc+θjc*P) | Result | Tc (oC) | Tj (Tj=Tc+θjc*P) | Result | Tc (oC) | Tj (Tj=Tc+θjc*P) | Result | Tc (oC) | Tj (Tj=Tc+θjc*P) | Result | Tc (oC) | Tj (Tj=Tc+θjc*P) | Result | Tc (oC) | Tj (Tj=Tc+θjc*P) | Result
Main Board | U1 | VS 550 | 2.6 | 0.037 | 0.09 | 70 |  | 100 |  | 76.2 | 76.2962 | PASS | 85.2 | 85.2962 | PASS | 107 | 107.0962 | FAIL | 108.7 | 108.7962 | FAIL | 97.9 | 97.9962 | PASS | 73 | 73.0962 | PASS | 77.4 | 77.4962 | PASS | 103 | 103.0962 | FAIL | 96.766 | 97 | PASS | 102.766 | 103 | FAIL | 99.766 | 100 | FAIL | 91.766 | 92 | PASS | 64.766 | 65 | PASS | 66.766 | 67 | PASS | 91.766 | 92 | PASS | 90.766 | 91 | PASS | 70.766 | 71 | PASS | 93.766 | 94 | PASS
| U6 | KLM8G1GETF-B041 | 0.256 | 0.4 | 0.3 | 85 | 92.6 |  |  | 65.4 | 65.5024 | PASS | 83.8 | 83.9024 | PASS | 90.9 | 91.0024 | PASS | 90.4 | 90.5024 | PASS | 91.9 | 92.0024 | PASS | 67.7 | 67.8024 | PASS | 62.8 | 62.9024 | PASS | 86.9 | 87.0024 | PASS | 87.8 | 87.9024 | PASS | 92.4 | 92.5024 | PASS | 89 | 89.1024 | PASS | 83.5 | 83.6024 | PASS | 57 | 57.1024 | PASS | 59.4 | 59.5024 | PASS | 83.6 | 83.7024 | PASS | 82.7 | 82.8024 | PASS | 64.2 | 64.3024 | PASS | 87.8 | 87.9024 | PASS
| U801 | RTL8211F-CG | 0.00484 |  |  | 70 |  | 125 | 112.5 | 49.7 |  | PASS | 69.1 |  | PASS | 71.8 |  | PASS | 71.3 |  | PASS | 72.5 |  | PASS | 47.6 |  | PASS | 50.8 |  | PASS | 74.6 |  | PASS | 74.8 |  | PASS | 70.8 |  | PASS | 69.8 |  | PASS | 72.9 |  | PASS | 46.9 |  | PASS | 48.5 |  | PASS | 72.6 |  | PASS | 72.7 |  | PASS | 59 |  | PASS | 82.2 |  | PASS
| Y801 | 25MHz | 0.0001 |  |  |  | 105 |  |  | 46.2 |  | PASS | 65.8 |  | PASS | 69 |  | PASS | 68.7 |  | PASS | 69.7 |  | PASS | 44.8 |  | PASS | 47.9 |  | PASS | 71.7 |  | PASS | 72 |  | PASS | 68.1 |  | PASS | 66.9 |  | PASS | 70.2 |  | PASS | 44.2 |  | PASS | 45.8 |  | PASS | 69.8 |  | PASS | 70 |  | PASS | 54.9 |  | PASS | 78.2 |  | PASS
| U68 | SY8824CAIC | 0.17733 |  | 5.5 | 85 |  | 125 | 112.5 | 68.2 | 69.1753 | PASS | 87.1 | 88.0753 | PASS | 94.1 | 95.0753 | PASS | 94.2 | 95.1753 | PASS | 95.2 | 96.1753 | PASS | 70.1 | 71.0753 | PASS | 66.4 | 67.3753 | PASS | 90.7 | 91.6753 | PASS | 91.4 | 92.3753 | PASS | 95 | 95.9753 | PASS | 92.8 | 93.7753 | PASS | 87.5 | 88.4753 | PASS | 60.4 | 61.3753 | PASS | 63 | 63.9753 | PASS | 87.3 | 88.2753 | PASS | 86.2 | 87.1753 | PASS | 67.7 | 68.6753 | PASS | 91 | 91.9753 | PASS
| U69 | SY8824CAIC | 0.25083 |  | 5.5 | 85 |  | 125 | 112.5 | 68.3 | 69.6796 | PASS | 86.6 | 87.9796 | PASS | 93.8 | 95.1796 | PASS | 94.8 | 96.1796 | PASS | 93.5 | 94.8796 | PASS | 68.3 | 69.6796 | PASS | 65 | 66.3796 | PASS | 89.5 | 90.8796 | PASS | 89.7 | 91.0796 | PASS | 93.4 | 94.7796 | PASS | 91.4 | 92.7796 | PASS | 86.9 | 88.2796 | PASS | 59.7 | 61.0796 | PASS | 62 | 63.3796 | PASS | 86.5 | 87.8796 | PASS | 85.6 | 86.9796 | PASS | 66.9 | 68.2796 | PASS | 90.9 | 92.2796 | PASS
| U1313 | RTL8761BTV | 0.18333 |  |  | 70 |  | 125 | 112.5 | 63.7 |  | PASS | 82.6 |  | PASS | 88.9 |  | PASS | 89.2 |  | PASS | 90.1 |  | PASS | 65.4 |  | PASS | 61.6 |  | PASS | 85.5 |  | PASS | 86.1 |  | PASS | 87.9 |  | PASS | 85.5 |  | PASS | 84.1 |  | PASS | 56.6 |  | PASS | 59.7 |  | PASS | 83.9 |  | PASS | 83.2 |  | PASS | 63.3 |  | PASS | 86.8 |  | PASS
| Y802 | 40MHz | 0.0001 |  |  | 85 |  |  |  | 62.6 |  | NA | 81.5 |  | NA | 87.8 |  | NA | 88.2 |  | NA | 89.3 |  | NA | 64.5 |  | NA | 60.7 |  | NA | 84.6 |  | NA | 85.3 |  | NA | 86.7 |  | NA | 84.4 |  | NA | 82.9 |  | NA | 55.7 |  | NA | 58.6 |  | NA | 82.7 |  | NA | 82.1 |  | NA | 62.8 |  | NA | 86.2 |  | NA
| U1101 | TLV320ADC3100IRGET | 0.0321 | 0.4 | 34.1 | 85 |  | 105 | 94.5 | 51.8 | 51.8128 | PASS | 70.1 | 70.1128 | PASS | 74.4 | 74.4128 | PASS | 74.1 | 74.1128 | PASS | 75.5 | 75.5128 | PASS | 50.6 | 50.6128 | PASS | 52.2 | 52.2128 | PASS | 75.9 | 75.9128 | PASS | 76.4 | 76.4128 | PASS | 73.7 | 73.7128 | PASS | 71.2 | 71.2128 | PASS | 73.4 | 73.4128 | PASS | 47.1 | 47.1128 | PASS | 48.6 | 48.6128 | PASS | 72.6 | 72.6128 | PASS | 72.5 | 72.5128 | PASS | 55.6 | 55.6128 | PASS | 78.7 | 78.7128 | PASS
| U16 | AP2553W6-7 | 0.1008 |  | 55 | 85 |  | 125 | 112.5 | 57.3 | 62.844 | PASS | 76.2 | 81.744 | PASS | 80.9 | 86.444 | PASS | 81.3 | 86.844 | PASS | 82.2 | 87.744 | PASS | 57.2 | 62.744 | PASS | 56.3 | 61.844 | PASS | 80.1 | 85.644 | PASS | 80.8 | 86.344 | PASS | 80.1 | 85.644 | PASS | 77.2 | 82.744 | PASS | 80 | 85.544 | PASS | 50.7 | 56.244 | PASS | 55.4 | 60.944 | PASS | 79.4 | 84.944 | PASS | 79.1 | 84.644 | PASS | 59.1 | 64.644 | PASS | 82.1 | 87.644 | PASS
| U15 | AP2553W6-7 | 0.022109 |  | 55 | 85 |  | 125 | 112.5 | 54.5 | 55.716 | PASS | 72.6 | 73.816 | PASS | 77.5 | 78.716 | PASS | 77.6 | 78.816 | PASS | 78.7 | 79.916 | PASS | 53.6 | 54.816 | PASS | 54.1 | 55.316 | PASS | 77.9 | 79.116 | PASS | 78.5 | 79.716 | PASS | 76.5 | 77.716 | PASS | 73.5 | 74.716 | PASS | 75.1 | 76.316 | PASS | 48.4 | 49.616 | PASS | 50.7 | 51.916 | PASS | 74.7 | 75.916 | PASS | 74.4 | 75.616 | PASS | 56.4 | 57.616 | PASS | 79.5 | 80.716 | PASS
| U1307 | AP2553W6-7 | 0.0014115 |  | 55 | 85 |  | 125 | 112.5 | 47.4 | 47.4776 | PASS | 66.7 | 66.7776 | PASS | 70.3 | 70.3776 | PASS | 70.1 | 70.1776 | PASS | 71.1 | 71.1776 | PASS | 45.9 | 45.9776 | PASS | 49.3 | 49.3776 | PASS | 73.1 | 73.1776 | PASS | 73.5 | 73.5776 | PASS | 69.2 | 69.2776 | PASS | 67.5 | 67.5776 | PASS | 71.2 | 71.2776 | PASS | 45.2 | 45.2776 | PASS | 46.7 | 46.7776 | PASS | 70.7 | 70.7776 | PASS | 70.7 | 70.7776 | PASS | 55 | 55.0776 | PASS | 78.3 | 78.3776 | PASS
| Y2 | 25MHz | 0.0001 |  |  | 85 |  |  |  | 66.3 |  | NA | 83.6 |  | NA | 93.2 |  | NA | 92.6 |  | NA | 92.8 |  | NA | 68.3 |  | NA | 63.9 |  | NA | 87.8 |  | NA | 88.6 |  | NA | 93.6 |  | NA | 90.9 |  | NA | 84.7 |  | NA | 58.1 |  | NA | 60.4 |  | NA | 84.6 |  | NA | 83.8 |  | NA | 65.1 |  | NA | 88.7 |  | NA
| U804 | AD83586B | 3.7 | 1.33 | 34.9 | 70 |  | 125 | 112.5 | 67.2 | 72.121 | PASS | 75.4 | 80.321 | PASS | 94.6 | 99.521 | PASS | 92.9 | 97.821 | PASS | 105.3 | 110.221 | PASS | 83.9 | 88.821 | PASS | 70.5 | 75.421 | PASS | 99.2 | 104.121 | PASS | 102.2 | 107.121 | PASS | 106.7 | 111.621 | PASS | 106.7 | 111.621 | PASS | 97.9 | 102.821 | PASS | 70.7 | 75.621 | PASS | 70.4 | 75.321 | PASS | 94.6 | 99.521 | PASS | 100.8 | 105.721 | PASS | 72.4 | 77.321 | PASS | 95.7 | 100.621 | PASS
| U1309 | AD82584F | 3.7 | 1.83 | 27.1 | 85 |  | 125 | 112.5 | 66.3 | 73.071 | PASS | 76 | 82.771 | PASS | 91.6 | 98.371 | PASS | 94.5 | 101.271 | PASS | 97.2 | 103.971 | PASS | 74.9 | 81.671 | PASS | 64.1 | 70.871 | PASS | 94.2 | 100.971 | PASS | 90.1 | 96.871 | PASS | 98.2 | 104.971 | PASS | 98.4 | 105.171 | PASS | 88.1 | 94.871 | PASS | 62.1 | 68.871 | PASS | 63.7 | 70.471 | PASS | 87.4 | 94.171 | PASS | 86.8 | 93.571 | PASS | 71.8 | 78.571 | PASS | 95.1 | 101.871 | PASS
| C1220 | CAP AL 680uF 20% 35V | 0.12005 |  |  |  | 105 |  |  | 61 |  |  | 75 |  |  | 83.5 |  |  | 87.5 |  |  | 90.4 |  |  | 67.1 |  |  | 61.3 |  |  | 87.1 |  |  | 88.3 |  |  | 92.4 |  |  | 92.2 |  |  | 86 |  |  | 59.8 |  |  | 58.7 |  |  | 86.2 |  |  | 86.4
| C1238 | CAP AL 680uF 20% 35V | 0.12005 |  |  |  | 105 |  |  | 58.4 |  |  | 74.6 |  |  | 80.6 |  |  | 86.3 |  |  | 89.5 |  |  | 66.7 |  |  | 60.6 |  |  | 86.4 |  |  | 87.6 |  |  | 90.3 |  |  | 89.8 |  |  | 84.4 |  |  | 57.8 |  |  | 58.6 |  |  | 84.3 |  |  | 84.5
| C1244 | CAP AL 680uF 20% 35V | 0.076832 |  |  |  | 105 |  |  | 60.6 |  |  | 73.8 |  |  | 83.2 |  |  | 87.1 |  |  | 90.2 |  |  | 67.6 |  |  | 61.4 |  |  | 87.3 |  |  | 88.2 |  |  | 90.5 |  |  | 90.1 |  |  | 85.5 |  |  | 58.6 |  |  | 59.5 |  |  | 85.5 |  |  | 85.7
| C1247 | CAP AL 680uF 20% 35V | 0.076832 |  |  |  | 105 |  |  | 61.5 |  |  | 73.4 |  |  | 83.3 |  |  | 88.7 |  |  | 91.8 |  |  | 68.3 |  |  | 62.5 |  |  | 88.3 |  |  | 89 |  |  | 92.7 |  |  | 92.3 |  |  | 86.1 |  |  | 59.8 |  |  | 60.6 |  |  | 84.6 |  |  | 85.8 |  |  | 76.1 |  |  | 98.9
| U2 | DDR4-4Gb IC | 0.125 |  |  |  | 95 |  |  | 67.2 |  | PASS | 84.2 |  | PASS | 95.7 |  | FAIL | 94.6 |  | PASS | 95 |  | FAIL | 70.8 |  | PASS | 64.1 |  | PASS | 88.3 |  | PASS | 89.7 |  | PASS | 96.6 |  | FAIL | 94.6 |  | PASS | 87.1 |  | PASS | 60.1 |  | PASS | 64.5 |  | PASS | 88.6 |  | PASS | 86.9 |  | PASS | 66.7 |  | PASS | 90.3 |  | PASS
| U3 | DDR4-4Gb IC | 0.125 |  |  |  | 95 |  |  | 65.4 |  | PASS | 85 |  | PASS | 95.8 |  | FAIL | 95.7 |  | FAIL | 95.5 |  | FAIL | 71.4 |  | PASS | 63.2 |  | PASS | 87.4 |  | PASS | 89 |  | PASS | 95.6 |  | FAIL | 93.9 |  | PASS | 87.7 |  | PASS | 60.4 |  | PASS | 64.9 |  | PASS | 89 |  | PASS | 87.3 |  | PASS | 66.6 |  | PASS | 90.1 |  | PASS
| U4 | DDR4-8Gb IC | 0.125 |  |  |  | 95 |  |  | 67.9 |  | PASS | 84 |  | PASS | 97.2 |  | FAIL | 96.1 |  | FAIL | 96 |  | FAIL | 71.5 |  | PASS | 63.5 |  | PASS | 87.8 |  | PASS | 89.4 |  | PASS | 97.2 |  | FAIL | 95.1 |  | FAIL | 87.3 |  | PASS | 60.2 |  | PASS | 65.1 |  | PASS | 89.1 |  | PASS | 87.1 |  | PASS
| U5 | DDR4-8Gb IC | 0.125 |  |  |  | 95 |  |  | 68.5 |  | PASS | 84.2 |  | PASS | 95.2 |  | FAIL | 95.6 |  | FAIL | 95.5 |  | FAIL | 71 |  | PASS | 62.9 |  | PASS | 87.1 |  | PASS | 89.1 |  | PASS | 95 |  | FAIL | 93.3 |  | PASS | 88.2 |  | PASS | 60.9 |  | PASS | 64.6 |  | PASS | 88.8 |  | PASS | 87.2 |  | PASS
| U1310 | MP1605GTF-Z | 0.047667 |  | 60 |  |  | 125 | 112.5 | 65.9 | 68.76 | PASS | 84.4 | 87.26 | PASS | 91.7 | 94.56 | PASS | 92 | 94.86 | PASS | 92.6 | 95.46 | PASS | 68.1 | 70.96 | PASS | 63.6 | 66.46 | PASS | 87.7 | 90.56 | PASS | 88.2 | 91.06 | PASS | 91 | 93.86 | PASS | 88.7 | 91.56 | PASS | 86.6 | 89.46 | PASS | 58.9 | 61.76 | PASS | 62.3 | 65.16 | PASS | 86.5 | 89.36 | PASS | 85.6 | 88.46 | PASS | 66.8 | 69.66 | PASS | 90.4 | 93.26 | PASS
| U1311 | MP1605GTF-Z | 0.02 |  | 60 |  |  | 125 | 112.5 | 65.3 | 66.5 | PASS | 83.7 | 84.9 | PASS | 90.6 | 91.8 | PASS | 90.5 | 91.7 | PASS | 91.2 | 92.4 | PASS | 66.8 | 68 | PASS | 63.1 | 64.3 | PASS | 87.1 | 88.3 | PASS | 87.9 | 89.1 | PASS | 91.1 | 92.3 | PASS | 89.3 | 90.5 | PASS | 84.7 | 85.9 | PASS | 58.1 | 59.3 | PASS | 60.2 | 61.4 | PASS | 84.5 | 85.7 | PASS | 83.6 | 84.8 | PASS | 66.5 | 67.7 | PASS | 90.3 | 91.5 | PASS
| U1312 | MP1605GTF-Z | 0.13667 |  | 60 |  |  | 125 | 112.5 | 67.8 | 76 | PASS | 86.5 | 94.7 | PASS | 85.1 | 93.3 | PASS | 94.3 | 102.5 | PASS | 94.9 | 103.1 | PASS | 70.2 | 78.4 | PASS | 65.5 | 73.7 | PASS | 89.6 | 97.8 | PASS | 90.1 | 98.3 | PASS | 93.2 | 101.4 | PASS | 89.1 | 97.3 | PASS | 86.9 | 95.1 | PASS | 59.1 | 67.3 | PASS | 62.7 | 70.9 | PASS | 87 | 95.2 | PASS | 85.9 | 94.1 | PASS | 66.9 | 75.1 | PASS | 90.5 | 98.7 | PASS
| U1308 | MP2491CGQB | 1.6333 |  | 8 | 85 |  | 125 | 112.5 | 66.8 | 79.8667 | PASS | 87.8 | 100.8667 | PASS | 93.8 | 106.8667 | PASS | 93.8 | 106.8667 | PASS | 95.8 | 108.8667 | PASS | 71 | 84.0667 | PASS | 66.9 | 79.9667 | PASS | 91 | 104.0667 | PASS | 92 | 105.0667 | PASS | 93.5 | 106.5667 | PASS | 89 | 102.0667 | PASS | 90.5 | 103.5667 | PASS | 59.8 | 72.8667 | PASS | 65.6 | 78.6667 | PASS | 90.2 | 103.2667 | PASS | 89.3 | 102.3667 | PASS | 68.5 | 81.5667 | PASS | 92.4 | 105.4667 | PASS
| U64 | TLV75525PDBVR | 0.0083333 | 28.4 | 118.4 | 85 |  | 125 | 112.5 | 66 | 66.2367 | PASS | 84.8 | 85.0367 | PASS | 92.9 | 93.1367 | PASS | 93.3 | 93.5367 | PASS | 93.6 | 93.8367 | PASS | 69.2 | 69.4367 | PASS | 64.2 | 64.4367 | PASS | 88.2 | 88.4367 | PASS | 89 | 89.2367 | PASS | 92.5 | 92.7367 | PASS | 90.4 | 90.6367 | PASS | 87.4 | 87.6367 | PASS | 59.8 | 60.0367 | PASS | 63.5 | 63.7367 | PASS | 87.7 | 87.9367 | PASS | 86.5 | 86.7367 | PASS | 66.2 | 66.4367 | PASS | 89.8 | 90.0367 | PASS
| U23 | TPS51206DSQR | 0.0016667 | 2.9 | 46.3 | 85 |  | 125 | 112.5 | 65.9 | 65.9048 | PASS | 84.2 | 84.2048 | PASS | 92.3 | 92.3048 | PASS | 92.7 | 92.7048 | PASS | 93.1 | 93.1048 | PASS | 68.6 | 68.6048 | PASS | 63.1 | 63.1048 | PASS | 87.1 | 87.1048 | PASS | 87.7 | 87.7048 | PASS | 92 | 92.0048 | PASS | 90.3 | 90.3048 | PASS | 86.4 | 86.4048 | PASS | 59.2 | 59.2048 | PASS | 62.8 | 62.8048 | PASS | 86.9 | 86.9048 | PASS | 85.7 | 85.7048 | PASS | 66.3 | 66.3048 | PASS | 89.7 | 89.7048 | PASS
Sub board | U3_1 | LP5036 | 0.0036667 | 0.9 | 29.1 | 85 |  | 125 | 112.5 | 50.8 | 50.8033 | PASS | 70.9 | 70.9033 | PASS | 62.9 | 62.9033 | PASS | 62.9 | 62.9033 | PASS | 64 | 64.0033 | PASS | 38.4 | 38.4033 | PASS | 38.4 | 38.4033 | PASS | 62.1 | 62.1033 | PASS | 62.8 | 62.8033 | PASS | 61.8 | 61.8033 | PASS | 61.7 | 61.7033 | PASS | NA | NA | NA | NA | NA | NA | NA | NA | NA | NA | NA | NA | NA | NA | NA | 42.3 | 42.3033 | PASS | 66.1 | 66.1033 | PASS
| U3_2 | LP5036 | 0.0036667 | 0.9 | 29.1 | 85 |  | 125 | 112.5 | 51.9 | 51.9033 | PASS | 72 | 72.0033 | PASS | 67.5 | 67.5033 | PASS | 67.7 | 67.7033 | PASS | 69.1 | 69.1033 | PASS | 43.8 | 43.8033 | PASS | 42.2 | 42.2033 | PASS | 66.3 | 66.3033 | PASS | 66.7 | 66.7033 | PASS | 67 | 67.0033 | PASS | 66.4 | 66.4033 | PASS | 65.2 | 65.2033 | PASS | 40.4 | 40.4033 | PASS | 41.3 | 41.3033 | PASS | 64.8 | 64.8033 | PASS | 64.7 | 64.7033 | PASS | 47.3 | 47.3033 | PASS | 71 | 71.0033 | PASS
| U3_3 | LP5024 | 0.0036667 | 0.9 | 34.8 | 85 |  | 125 | 112.5 | 51.4 | 51.4033 | PASS | 71.5 | 71.5033 | PASS | 64.9 | 64.9033 | PASS | 65.1 | 65.1033 | PASS | 66.3 | 66.3033 | PASS | 40.6 | 40.6033 | PASS | 40.1 | 40.1033 | PASS | 64.1 | 64.1033 | PASS | 64.5 | 64.5033 | PASS | 63.9 | 63.9033 | PASS | 63.6 | 63.6033 | PASS | NA | NA | NA | NA | NA | NA | NA | NA | NA | NA | NA | NA | NA | NA | NA | 45.8 | 45.8033 | PASS | 69.6 | 69.6033 | PASS
| U6_1 | CX20810-11Z | 0.012408 |  | 11.6 | 85 |  | 125 | 112.5 | 42.2 | 42.3439 | PASS | 63.1 | 63.2439 | PASS | 69.3 | 69.4439 | PASS | 66.8 | 66.9439 | PASS | 68.8 | 68.9439 | PASS | 44.6 | 44.7439 | PASS | 45.6 | 45.7439 | PASS | 67.6 | 67.7439 | PASS | 64.6 | 64.7439 | PASS | 68.1 | 68.2439 | PASS | 63.5 | 63.6439 | PASS | 64 | 64.1439 | PASS | 40.6 | 40.7439 | PASS | 41.3 | 41.4439 | PASS | 64.9 | 65.0439 | PASS | 64.4 | 64.5439 | PASS | 45.9 | 46.0439 | PASS | 69.2 | 69.3439 | PASS
| D14 | 19-137/R6GHBHC/S1906/2T | 0.095 |  |  | 85 |  |  |  | 49.2 |  | NA | 69.6 |  | NA | 64.9 |  | NA | 65.2 |  | NA | 66.5 |  | NA | 41 |  | NA | 39.9 |  | NA | 63.9 |  | NA | 64.3 |  | NA | 64.2 |  | NA | 63.6 |  | NA | 62.7 |  | NA | 37.9 |  | NA | 38.5 |  | NA | 62.3 |  | NA | 62.2 |  | NA | 38.8 |  | NA | 62.5 |  | NA
| D15 | 19-137/R6GHBHC/S1906/2T | 0.095 |  |  | 85 |  |  |  | 49 |  | NA | 69.4 |  | NA | 65.1 |  | NA | 65.4 |  | NA | 66.7 |  | NA | 41.2 |  | NA | 40 |  | NA | 64 |  | NA | 64.4 |  | NA | 64.1 |  | NA | 64.2 |  | NA | NA |  | NA | NA |  | NA | NA |  | NA | NA |  | NA | NA |  | NA | 44.3 |  | NA | 67.9 |  | NA
| U6_4 | SPM0687LR5H-1 | 0.00011 |  |  | 100 |  |  |  | 39.7 |  | NA | 60.9 |  | NA | 66.9 |  | NA | 65.7 |  | NA | 66.5 |  | NA | 42.2 |  | NA | 43.5 |  | NA | 65.5 |  | NA | 64.5 |  | NA | 65.9 |  | NA | 63.6 |  | NA | 64 |  | NA | 40.1 |  | NA | 41.3 |  | NA | 64.9 |  | NA | 64.4 |  | NA | 47.4 |  | NA | 70.7 |  | NA
| Total |  | 13.984
Housing | Top | [8 empty] | 36.8 | PASS |  | 58.9 | PASS |  | 63.7 | PASS |  | 61.9 | PASS |  | 63.3 | PASS |  | 39.2 | PASS |  | 40 |  | PASS | 62.4 |  | PASS | 60.8 |  | PASS | 62.8 |  | PASS | 60.1 |  | PASS | 60.4 |  | PASS | 36.5 |  | PASS | 37.2 |  | PASS | 60.9 |  | PASS | 60.4 |  | PASS | 39.1 |  | PASS | 62.6 |  | PASS
| Bottom | [8 empty] | 53.9 | FAIL |  | 75.3 | FAIL |  | 74.5 | PASS |  | 74.5 | PASS |  | 75.8 | FAIL |  | 50.7 | FAIL |  | 50.4 |  | FAIL | 74.3 |  | PASS | 75.2 |  | FAIL | 73.3 |  | PASS | 73 |  | PASS | 72.3 |  | PASS | 46.3 |  | PASS | 49.2 |  | PASS | 73.3 |  | PASS | 72.7 |  | PASS | 52.8 |  | FAIL | 76.3 |  | FAIL
| Rear | [8 empty] | 38.1 | PASS |  | 60 | PASS |  | 62.2 | PASS |  | 62.2 | PASS |  | 63.1 | PASS |  | 37.3 | PASS |  | 40.3 |  | PASS | 64.8 |  | PASS | 64.9 |  | PASS | 61.6 |  | PASS | 60.7 |  | PASS | 63.4 |  | PASS | 37.6 |  | PASS | 38.8 |  | PASS | 63.5 |  | PASS | 63.2 |  | PASS
Hestspreader | 1 | Bottom (CPU Top) | [13 empty] | 91.3 |  |  | 91 |  |  | 93 |  |  | 68.8 |  |  | 62.9 |  |  | 87.2 |  |  | 88.6 |  |  | 92.6 |  |  | 91.1 |  |  | 85.2 |  |  | 58.6 |  |  | 60.5 |  |  | 84.7 |  |  | 84.2 |  |  | 66.7 |  |  | 90.2
| 2 | Middle | [13 empty] | 84.8 |  |  | 86.8 |  |  | 88.6 |  |  | 64.6 |  |  | 61.1 |  |  | 86.2 |  |  | 86.5 |  |  | 90.3 |  |  | 89.4 |  |  | 83.3 |  |  | 57.3 |  |  | 58.9 |  |  | 82.8 |  |  | 82.7 |  |  | 69 |  |  | 92.3
| 3 | Top | [13 empty] | 78.9 |  |  | 78.8 |  |  | 78.4 |  |  | 54.9 |  |  | 56.8 |  |  | 77.3 |  |  | 78.4 |  |  | 76.2 |  |  | 76.2 |  |  | 77 |  |  | 53.8 |  |  | 56 |  |  | 78.9 |  |  | 77.3 |  |  | 57.2 |  |  | 80.4
| Solution | [14 empty] | 1. Remove bottom heatspreader 2. Add graphite sheet in inner of bottom case |  |  | 1. Remove bottom heatspreader 2. Add graphite sheet in inner of bottom case 3. Add hear sink between top heatspreader of main board and bottom heatspreader of AMP board |  |  | 1. Remove bottom heatspreader 2. Add graphite sheet in inner of bottom case 3. Add heat sink between top heatspreader of main board and bottom heatspreader of AMP board 4. Reduce the thickness of thermal pad and replace one with an aluminum part to reduce the thermal resistance |  |  | 1. Remove bottom heatspreader 2. Add graphite sheet in inner of bottom case 3. Add heat sink between top heatspreader of main board and bottom heatspreader of AMP board 4. Reduce the thickness of thermal pad and replace one with an aluminum part to reduce the thermal resistance 5. Change graphite sheet on bottom case to aerogel |  |  | EVT Sample test. SW image version: 19.522.07 1. Change all heatspreader as new solution, as bottom heatspreader of main board, heatspreader between main board and AMP board. 2. Add aerogel to bottom side of housing. |  |  | EVT Sample test. SW image version: 19.522.07 1. Change all heatspreader as new solution, as bottom heatspreader of main board, heatspreader between main board and AMP board. 2. Add aerogel to bottom side of housing. |  |  | EVT Sample test. SW image version: 19.522.07 1. New heatspreader, with bottom heatspreader of main board.. 2. Add aerogel to bottom side of housing. 3. Add aluminum block to between Main board and heatspreader. 4. Change SOC thermal pad to Laird tputt 607(thermal gel), k=6.4. |  |  | EVT Sample test. SW image version: 19.522.07 1. Remove bottom heatspreader of main board. 2. Add aerogel to bottom side of housing. 3. Add aluminum block to between Main board and heatspreader. 4. Change SOC thermal pad to Laird tputt 607(thermal gel), k=6.4. |  |  | EVT Sample test. SW image version: 19.522.07 1. Remove bottom heatspreader of main board. 2. Add aerogel to bottom side of housing. 3. Add aluminum block to between Main board and heatspreader. 4. Change SOC thermal pad to Laird tputt 607(thermal gel), k=6.4. 5. Without USB R/W on USB port. |  |  | EVT Sample test. SW image version: 19.522.07 1. Add bottom heatspreader of main board. 2. Add aerogel to bottom side of housing. 3. Add aluminum block to between Main board and heatspreader. 4. Change SOC thermal pad to Laird tputt 607(thermal gel), k=6.4. 5. Without USB R/W on USB port. 6. Add USB 2.0 500mA, USB 3.0 900mA loader. |  |  | EVT Sample test. SW image version: 19.522.07 1. Add bottom heatspreader of main board. 2. Add aerogel to bottom side of housing. 3. Add aluminum block to between Main board and heatspreader. 4. Change SOC thermal pad to Laird tputt 607(thermal gel), k=6.4. 5. Without USB R/W on USB port. 6. Add USB 2.0 500mA, USB 3.0 900mA loader. |  |  | EVT Sample test. SW image version: 19.522.07 1. Add bottom heatspreader of main board. 2. Remove aerogel to bottom side of housing. 3. Add aluminum block to between Main board and heatspreader. 4. Change SOC thermal pad to Laird tputt 607(thermal gel), k=6.4. 5. Without USB R/W on USB port. 6. Add USB 2.0 500mA, USB 3.0 900mA loader. |  |  | EVT Sample test. SW image version: 19.522.07 1. Add bottom heatspreader of main board. 2. Remove aerogel to bottom side of housing. 3. Add aluminum block to between Main board and heatspreader. 4. Change SOC thermal pad to Laird tputt 607(thermal gel), k=6.4. 5. Without USB R/W on USB port. 6. Add USB 2.0 500mA, USB 3.0 900mA loader. |  |  | EVT Sample test. SW image version: 19.522.07 1. Add bottom heatspreader of main board. 2. Remove aerogel to bottom side of housing. 3. Add aluminum block to between Main board and heatspreader. 4. Change SOC thermal gel to thermal pad K=8, 0.75mm. 5. Without USB R/W on USB port. 6. Add USB 2.0 500mA, USB 3.0 900mA loader. 7. Change thermal pad..... |  |  | DVT1 Sample test. SW image version: 19.522.44 1. Play VOP video stream via ethernet to DUT. 2. Volume 100% |  |  | DVT1 Sample test. SW image version: 19.522.44 1. Play VOP video stream via ethernet to DUT. 2. Volume 100%
[10 empty] | 15W |  |  | 15.3W |  |  | 11.8W |  |  | 11.8W |  |  | 11.8W |  |  | 11.8W |  |  | 11.8W |  |  | 11.8W |  |  | 11.8W |  |  | 11.8W |  |  | 11.8W |  |  | 18.8W |  |  | 18.8W |  |  | 18.8W |  |  | 18.8W |  |  | 18.8W |  |  | TBD W |  |  | TBD W

## DVT1 sample
Housing Top
Housing Bottom
Housing Rear
PCB

## 電解電容壽命
L1 | 10000 | hrs | L1 | 10000 | hrs
T0 | 105 | degree-c | T0 | 105 | degree-c
Tx | 83 | degree-c | Tx | 86.2 | degree-c
Istd | 4000 | mA | Istd | 4000 | mA
Iuse | 1000 | mA | Iuse | 1000 | mA
L2 | 44963.3647 | hrs | L2 | 36018.7971 | hrs
| 5.1328 | year |  | 4.1117 | year

## EVT Pictures
2020-11-26
Housing Top
Housing Bottom
Housing Rear
PCB