## Sheet1
| Item | Frequency | Criteria | Description | Vender's test result
Microphone | Type | 100Hz ~ 10kHz | MEMS microphone (analog/digital) | Bottom port type is better for sealing | BSE: Bottom port type. Knowles: Bottom port type.
| Sensitivity |  | Over -26 dBFS (digital mic.), or -42 dBV 이상(多於，以上) (analog mic.) at 1kHz of 94dB SPL | SKB recommend to MEMS mic. | BSE: Sensitivity is Typical -37dBFS at Standard Mode, Typical -21dBFS at Low Power Mode Knowles: Sensitivity is Typical -37dBFS at Normal mode; Typical -21dBFS at Low Power Mode.
Vender can choose Digital or Analog mic depending on the audio circuit structure.
| AOP |  | Over 124 dB | Higher is better | BSE: Standard mode: 132dBSPL; Low power mode: 117dBSPL Knowles: Normal mode: 132.5dBSPL; Low power mode: 116dBSPL
there are differences depending on the design and usage of the equipment
| Signal-to-Noise Ratio |  | Over 64 dB | SNR | BSE: Standard mode: 66dB; Low power mode: 66.5dB Knowles: Normal mode: 66dB; Low power mode: 65.5dB
Higher is better
| Frequency Response |  | Frequency Response deviation range is within ±4 dB at 100 Hz to 8000 Hz of 94dB SPL | Microphone frequency characteristics should be as flat as possible in the frequency range where voice is mainly present | BSE: Flat Frequency Response – ±2dB at 50Hz ~ 12000 Hz Knowles: Flat Frequency Response – ±4dB at 20Hz ~ 11000 Hz
| Total Harmonic Distortion |  | Total harmonic distortion is within 1% at 1kHz of 94dB SPL | Harmonic (Distortion) RMS should be minimized for the original signal of 1KHz RMS. | BSE: Standard mode: 0.1% for 94dBSPL at 1kHz; Low power mode: 0.1% for 94dBSPL at 1kHz Knowles: Normal mode: 0.05% for 94dBSPL at 1kHz; Low power mode: 0.05% for 94dBSPL at 1kHz