## Sheet1
| Item | Frequency | Criteria | Description | Vender's test result
Microphone | Type | 100Hz ~ 10kHz | MEMS microphone (analog/digital) | Bottom port type is better for sealing
| Sensitivity |  | Over -26 dBFS (digital mic.), or -42 dBV 이상 (analog mic.) at 1kHz of 94dB SPL | SKB recommend to MEMS mic.
Vender can choose Digital or Analog mic depending on the audio circuit structure.
| AOP |  | Over 124 dB | Higher is better
there are differences depending on the design and usage of the equipment
| Signal-to-Noise Ratio |  | Over 64 dB | SNR
Higher is better
| Frequency Response |  | Frequency Response deviation range is within ±4 dB at 100 Hz to 8000 Hz of 94dB SPL | Microphone frequency characteristics should be as flat as possible in the frequency range where voice is mainly present
| Total Harmonic Distortion |  | Total harmonic distortion is within 1% at 1kHz of 94dB SPL | Harmonic (Distortion) RMS should be minimized for the original signal of 1KHz RMS.