## Sheet1
No. | Item | Description | Information | Part No. | Vendor | Datasheet | Comment
1 | PCB | SoC PCB | - Size: - Layer:
2 | PCB | Amp PCB | - Size: - Layer:
3 | PCB | MIC PCB | - Size: - Layer:
4 | PCB | LED PCB | - Size: - Layer:
5 | PCB | BUTTON PCB | - Size: - Layer:
6 | PCB | SIDE LED PCB | - Size: - Layer:
7 | Connector | Connector for Power Switch | Power SW 6A 250VAC | RS601D | LECI |  | SoC Board
8 | Connector | Connector for SoC <--> Amp Board_Power | CONNECTOR WIRE TO BOARD 2P PITCH=3.96mm DIP MALE ST TYPE | 86514-0200 | ACES |  | SoC Board
9 | Connector | Connector for SoC <--> Amp Board_Data | CONNECTOR FFC 15PIN PITCH 0.5mm FEMALE RA TYPE | FH41-15S-0.5SH(05) | HIROSE |  | SoC Board
10 | Connector | Connector for SoC <--> LED Board | CONNECTOR WIRE TO BOARD 8P PITCH=1mm SMD FEMALE ST TYPE | HS6108E | FIT |  | SoC Board
11 | Connector | Connector for SoC <--> MIC Board | CONNECTOR WIRE TO BOARD 10P PITCH=1mm SMD FEMALE ST TYPE | HS6110E | FIT |  | SoC Board
12 | Connector | Connector for SoC <--> BUTTON Board | CONNECTOR WIRE TO BOARD 10P PITCH=1mm SMD FEMALE ST TYPE | HS6110E | FIT |  | SoC Board
13 | Connector | Connector for Amp <--> SoC Board_Power | CONNECTOR WIRE TO BOARD 2P PITCH=3.96mm DIP MALE ST TYPE | 86514-0200 | ACES |  | Amp Board
14 | Connector | Connector for Amp <--> SoC Board_Data | CONNECTOR FFC 15PIN PITCH 0.5mm FEMALE RA TYPE | FH41-15S-0.5SH(05) | HIROSE |  | Amp Board
15 | Connector | Connector for Amp <--> Speaker_Woofer | CONNECTOR WIRE TO BOARD 4P PITCH=2.5mm DIP MALE ST TYPE | B4B-EH(LF)(SN) | JST |  | Amp Board
16 | Connector | Connector for Amp <--> Speaker_Mid range | CONNECTOR WIRE TO BOARD 4P PITCH=2.5mm DIP MALE ST TYPE | B4B-EH(LF)(SN) | JST |  | Amp Board
17 | Connector | Connector for Amp <--> Speaker_Tweeter | CONNECTOR WIRE TO BOARD 4P PITCH=2.5mm DIP MALE ST TYPE | B4B-EH(LF)(SN) | JST |  | Amp Board
18 | Connector | Connector for LED <--> SoC Board | CONNECTOR WIRE TO BOARD 8P PITCH=1mm SMD FEMALE ST TYPE | HS6108E | FIT |  | LED Board
19 | Connector | Connector for LED <--> Side LED Board(L) | LED b/d: CONN WTB 8P 1mm SMD FEMALE ST TYPE Side LED b/d: CONN WTB 8PIN P=1mm SMD FEMALE RT TYPE | LED b/d:HS6108E Side LED b/d: HS6208E-LH | FIT |  | LED Board
20 | Connector | Connector for LED <--> Side LED Board(R) | LED b/d: CONN WTB 8P 1mm SMD FEMALE ST TYPE Side LED b/d: CONN WTB 8PIN P=1mm SMD FEMALE RT TYPE | LED b/d:HS6108E Side LED b/d: HS6208E-LH | FIT |  | LED Board
21 | Connector | Connector for MIC <--> SoC Board | CONNECTOR WIRE TO BOARD 10P PITCH=1mm SMD FEMALE ST TYPE | HS6110E | FIT |  | MIC Board
22 | Connector | Connector for Button <--> SoC Board | CONNECTOR WIRE TO BOARD 10P PITCH=1mm SMD FEMALE ST TYPE | HS6110E | FIT |  | Button Board
23 | Connector | Connector for SoC <--> BT Module | NA (BT MODULE ON SOC BOARD) |  |  |  | SoC Board
24 | Connector | Connector for UART(RS-232) | HEADER PIN 1*5P 2.54mm DIP MALE ST | HB11051 | FXN |  | SoC Board
25 | Harness | Harness for Power Switch | Cable 2Pin 3.96mm 200 +/- 15mm UL1007 18AWG | B123L188 | Baoyuanda |  | Final Assembly
26 | Harness | Harness for SoC <--> Amp Board_Power | Cable 2Pin 3.96mm to 2Pin 3.96mm 100 +/- 6mm UL1007 18AWG | B123L214 | Baoyuanda |  | Final Assembly
27 | Harness | Harness for SoC <--> Amp Board_Data | Cable FFC 15P 0.5mm 70 +/- 2mm | 183005-15080 X2 | P-Two Industrial Inc. |  | Final Assembly
28 | Harness | Harness for SoC <--> LED Board | Flat Cable 8P 1mm 250 +/- 10mm | B123L208 | Baoyuanda |  | Final Assembly
29 | Harness | Harness for SoC <--> MIC Curved Board | Flat Cable 10P 1mm 220 +/- 10mm | B123L212 | Baoyuanda |  | Final Assembly
30 | Harness | Harness for SoC <--> MIC Linear Board | Flat Cable 10P 1mm 235 +/- 10mm | B123L213 | Baoyuanda |  | Final Assembly
31 | Harness | Harness for SoC <--> Button Board | Flat Cable 10P 1mm 165 +/- 10mm | B123L211 | Baoyuanda |  | Final Assembly
32 | Harness | Harness for LED <--> Side LED(L) Board_Power | Flat Cable 8P 1mm 350 +/- 10mm | B123L209 | Baoyuanda |  | Final Assembly
33 | Harness | Harness for LED <--> Side LED(R) Board_Power | Flat Cable 8P 1mm 365 +/- 10mm | B123L210 | Baoyuanda |  | Final Assembly
34 | Harness | Harness for BT Module | NA (BT MODULE ON SOC BOARD) |  |  |  | Final Assembly
35 | Harness | BT Antenna Cable | Cable BT antenna 230 +/- 2.5mm | WA-P-LA-02-257 | INPAD |  | Final Assembly
36
37
38
39
40
41
42
43
44
45
46
47
48
49
50
51
52
53
54
55
56
57