## Summary
Power Supply Regulator Voltage Tolerance Analysis in BFX-UA300 HW0.1
Product Name : |  | BFX-UA300
Data : |  | 2020-08-10
Hardware Revision : |  | 0.1(EVT)
Software Revision : |  | none
Temperature : Room temp.
Tester :
Contents
1. Tolerance analysis including simulated max. IR drop
- See "1.Tol. analysis(HW1.2)_PI" sheet.
2. PI Simulation Result
- See "2. PI Simulation Result" sheet.
3. FB Tolerance by Temperature
- See "3. FB Tol by Temp" sheet.
Results summary
|  | Power regulator |  | Calculation voltage tolerance |  |  | IR Drop | Final Voltage (min) | Criteria |  | Judgment | Target devices
|  | Power IC | Voltage | min | ave | max |  |  | min | max
|  | MP2491C | +5V | 4.8563 | 5.0455 | 5.24 | 0.0005 | 4.8558 | 4.75 | 5.25 | PASS | USB
|  | MP2491C | +5V | 4.8563 | 5.0455 | 5.24 | 0.0148 | 4.8415 | 4.75 | 5.25 | PASS | HDMI
|  | MP1605 | +3.3V | 3.1959 | 3.3149 | 3.4372 | 0.0005 | 3.1831 | 3.135 | 3.465 | PASS | AD83586B
|  | MP1605 | +3.3V | 3.1959 | 3.3149 | 3.4372 | 0.0186 | 3.1825 | 3.135 | 3.465 | PASS | LP5036
|  | MP1605 | +3.3V | 3.1959 | 3.3149 | 3.4372 | 0.0128 | 3.1959 | 3.135 | 3.465 | PASS | VS-550
|  | MP1605 | +3.3V | 3.1959 | 3.3149 | 3.4372 | 0.0183 | 3.1959 | 3.135 | 3.465 | PASS | RTL8761B
|  | MP1605 | +3.3V | 3.1959 | 3.3149 | 3.4372 | 0.0134 | 3.1959 | 3.135 | 3.465 | PASS | KLM8G1GETF-B041
|  | MP1605 | +3.3V | 3.1959 | 3.3149 | 3.4372 | 0.0203 | 3.1959 | 3.135 | 3.465 | PASS | IR Receiver
|  | MP1605 | +3.3V | 3.1959 | 3.3149 | 3.4372 | 0.0118 | 3.1959 | 3.135 | 3.465 | PASS | RTL8211F
|  | MP1605 | +3.3V | 3.1959 | 3.3149 | 3.4372 | 0 | 3.1959 | 3.135 | 3.465 | PASS | F5-(A)HDMOE-J098R26-5P
|  | MP1605 | +3.3V | 3.1959 | 3.3149 | 3.4372 | 0.0366 | 3.1959 | 3.135 | 3.465 | PASS | TLV320ADC3100
|  | MP1605 | +3.3V | 3.1959 | 3.3149 | 3.4372 | 0.013 | 3.1756 | 3.135 | 3.465 | PASS | CX20810
|  | MP1605 | +3.3V | 3.1959 | 3.3149 | 3.4372 | 0.011 | 3.1959 | 3.135 | 3.465 | PASS | AD82584F
|  | MP1605 | +1.8V | 1.7407 | 1.8 | 1.8607 | 0.0134 | 1.7273 | 1.71 | 1.89 | PASS | KLM8G1GETF-B041
|  | MP1605 | +1.2V | 1.1644 | 1.2 | 1.2364 | 0.0037 | 1.1607 | 1.14 | 1.26 | PASS | VS-550
|  | TLV75525 | +2.5V | #DIV/0! | #DIV/0! | #DIV/0! | 0.0155 | #DIV/0! | 2.375 | 2.625 | #DIV/0! | K4A8G165WB-BCTD
|  | TPS51206 | +0.6V | #DIV/0! | #DIV/0! | #DIV/0! | 0.0134 | #DIV/0! | 0.57 | 0.63 | #DIV/0! | K4A8G165WB-BCTD
|  | SY8824 | +1.05V | #DIV/0! | #DIV/0! | #DIV/0! | 0.0068 | #DIV/0! | 0.9975 | 1.1025 | #DIV/0! | VS-550
|  | SY8824 | +1.05V | #DIV/0! | #DIV/0! | #DIV/0! | 0.0061 | #DIV/0! | 0.9975 | 1.1025 | #DIV/0! | VS-550

## 1.Tol. analysis(HW1.2)_PI
1. Tolerance analysis including simulated max. IR drop
DC/DC output voltage calculation | [5 empty] | Calculated final voltage including simulated max. IR drop | [5 empty] | Required target voltage
MP2491C (U??) | +5V0 | Value | Tolerance | Vout Tolerance |  | IR Drop |  | Vout-IR(Min) | Vout-IR(Max) | Final Voltage Tolerance | Results | Tolerance | Target Input Voltage(V) |  | Absolute max. rating | Target Devices
| Ra | 100 | 1% | Min | 4.8563 | Min | 0 | 4.8563 | 4.8558 | 4.8558 | PASS | -5% | Min | 4.75 | - | USB
| Rb | 11 | 1% | Nor | 5.0455 | [6 empty] | 0% | Nor | 5 | -
| Vref | 0.5 | 2% | Max | 5.24 | Max | 0.0005 | 5.24 | 5.2395 | 5.24 |  | 5% | Max | 5.25 | -
[6 empty] | IR Drop |  | Vout-IR(Min) | Vout-IR(Max) | Final Voltage Tolerance | Results | Tolerance | Target Input Voltage(V) |  | Absolute max. rating | Target Devices
[6 empty] | Min | 0 | 4.8563 | 4.8415 | 4.8415 | PASS | -5% | Min | 4.75 | - | HDMI
[12 empty] | 0% | Nor | 5 | -
[6 empty] | Max | 0.0148 | 5.24 | 5.2252 | 5.24 |  | 5% | Max | 5.25 | -
MP1605 (U??) | +3V3 | Value | Tolerance | Vout Tolerance |  | IR Drop |  | Vout-IR(Min) | Vout-IR(Max) | Final Voltage Tolerance | Results | Tolerance | Target Input Voltage(V) |  | Absolute max. rating | Target Devices
| Ra | 200 | 1% | Min | 3.1959 | Min | 0 | 3.1959 | 3.1831 | 3.1831 | PASS | -5% | Min | 3.135 | 3.135 | VS-550
| Rb | 44.2 | 1% | Nor | 3.3149 | [6 empty] | 0% | Nor | 3.3 | 3.3
| Vref | 0.6 | 2% | Max | 3.4372 | Max | 0.0128 | 3.4372 | 3.4244 | 3.4372 |  | 5% | Max | 3.465 | 3.465
[6 empty] | IR Drop |  | Vout-IR(Min) | Vout-IR(Max) | Final Voltage Tolerance | Results | Tolerance | Target Input Voltage(V) |  | Absolute max. rating | Target Devices
[6 empty] | Min | 0 | 3.1959 | 3.1825 | 3.1825 | PASS | -5% | Min | 3.135 | 3 | RTL8761B
[12 empty] | 0% | Nor | 3.3 | 3.3
[6 empty] | Max | 0.0134 | 3.4238 | 3.4238 | 3.4238 |  | 5% | Max | 3.465 | 3.63
[6 empty] | IR Drop |  | Vout-IR(Min) | Vout-IR(Max) | Final Voltage Tolerance | Results | Tolerance | Target Input Voltage(V) |  | Absolute max. rating | Target Devices
[6 empty] | Min | 0 | 3.1959 | 3.1959 | 3.1959 | PASS | -5% | Min | 3.135 | 2.7 | KLM8G1GETF-B041
[12 empty] | 0% | Nor | 3.3 | 3.3
[6 empty] | Max | 0 | 3.4372 | 3.4372 | 3.4372 |  | 5% | Max | 3.465 | 3.6
[6 empty] | IR Drop |  | Vout-IR(Min) | Vout-IR(Max) | Final Voltage Tolerance | Results | Tolerance | Target Input Voltage(V) |  | Absolute max. rating | Target Devices
[6 empty] | Min | 0 | 3.1959 | 3.1959 | 3.1959 | PASS | -5% | Min | 3.135 | 2.5 | IR Receiver
[12 empty] | 0% | Nor | 3.3 | 3.3
[6 empty] | Max | 0 | 3.4372 | 3.4372 | 3.4372 |  | 5% | Max | 3.465 | 5.5
[6 empty] | IR Drop |  | Vout-IR(Min) | Vout-IR(Max) | Final Voltage Tolerance | Results | Tolerance | Target Input Voltage(V) |  | Absolute max. rating | Target Devices
[6 empty] | Min | 0 | 3.1959 | 3.1959 | 3.1959 | PASS | -5% | Min | 3.135 | 2.97 | RTL8211F
[12 empty] | 0% | Nor | 3.3 | 3.3
[6 empty] | Max | 0 | 3.4372 | 3.4372 | 3.4372 |  | 5% | Max | 3.465 | 3.63
[6 empty] | IR Drop |  | Vout-IR(Min) | Vout-IR(Max) | Final Voltage Tolerance | Results | Tolerance | Target Input Voltage(V) |  | Absolute max. rating | Target Devices
[6 empty] | Min | 0 | 3.1959 | 3.1959 | 3.1959 | PASS | -5% | Min | 3.135 | 1.62 | F5-(A)HDMOE-J098R26-5P
[12 empty] | 0% | Nor | 3.3 | 3.3
[6 empty] | Max | 0 | 3.4372 | 3.4372 | 3.4372 |  | 5% | Max | 3.465 | 3.6
[6 empty] | IR Drop |  | Vout-IR(Min) | Vout-IR(Max) | Final Voltage Tolerance | Results | Tolerance | Target Input Voltage(V) |  | Absolute max. rating | Target Devices
[6 empty] | Min | 0 | 3.1959 | 3.1959 | 3.1959 | PASS | -5% | Min | 3.135 | 2.7 | TLV320ADC3100
[12 empty] | 0% | Nor | 3.3 | 3.3
[6 empty] | Max | 0 | 3.4372 | 3.4372 | 3.4372 |  | 5% | Max | 3.465 | 3.6
[6 empty] | IR Drop |  | Vout-IR(Min) | Vout-IR(Max) | Final Voltage Tolerance | Results | Tolerance | Target Input Voltage(V) |  | Absolute max. rating | Target Devices
[6 empty] | Min | 0 | 3.1959 | 3.1959 | 3.1959 | PASS | -5% | Min | 3.135 | - | CX20810
[12 empty] | 0% | Nor | 3.3 | 3.3
[6 empty] | Max | 0 | 3.4372 | 3.4372 | 3.4372 |  | 5% | Max | 3.465 | 3.6
[6 empty] | IR Drop |  | Vout-IR(Min) | Vout-IR(Max) | Final Voltage Tolerance | Results | Tolerance | Target Input Voltage(V) |  | Absolute max. rating | Target Devices
[6 empty] | Min | 0 | 3.1959 | 3.1959 | 3.1959 | PASS | -5% | Min | 3.135 | 3.15 | AD82584F
[12 empty] | 0% | Nor | 3.3 | 3.3
[6 empty] | Max | 0 | 3.4372 | 3.4372 | 3.4372 |  | 5% | Max | 3.465 | 3.45
[6 empty] | IR Drop |  | Vout-IR(Min) | Vout-IR(Max) | Final Voltage Tolerance | Results | Tolerance | Target Input Voltage(V) |  | Absolute max. rating | Target Devices
[6 empty] | Min | 0 | 3.1959 | 3.1756 | 3.1756 | PASS | -5% | Min | 3.135 | 3.15 | AD83586
[12 empty] | 0% | Nor | 3.3 | 3.3
[6 empty] | Max | 0.0203 | 3.4372 | 3.4169 | 3.4372 |  | 5% | Max | 3.465 | 3.45
[6 empty] | IR Drop |  | Vout-IR(Min) | Vout-IR(Max) | Final Voltage Tolerance | Results | Tolerance | Target Input Voltage(V) |  | Absolute max. rating | Target Devices
[6 empty] | Min | 0 | 3.1959 | 3.1959 | 3.1959 | PASS | -5% | Min | 3.135 | 2.7 | LP5036
[12 empty] | 0% | Nor | 3.3 | 3.3
[6 empty] | Max | 0 | 3.4372 | 3.4372 | 3.4372 |  | 5% | Max | 3.465 | 5.5
MP1605 (U??) | +1V8 | Value | Tolerance | Vout Tolerance |  | IR Drop |  | Vout-IR(Min) | Vout-IR(Max) | Final Voltage Tolerance | Results | Tolerance | Target Input Voltage(V) |  | Absolute max. rating | Target Devices
| Ra | 200 | 1% | Min | 1.7407 | Min | 0 | 1.7407 | 1.7273 | 1.7273 | PASS | -5% | Min | 1.71 | 1.7 | KLM8G1GETF-B041
| Rb | 100 | 1% | Nor | 1.8 | [6 empty] | 0% | Nor | 1.8 | 1.8
| Vref | 0.6 | 2% | Max | 1.8607 | Max | 0.0134 | 1.8607 | 1.8473 | 1.8607 |  | 5% | Max | 1.89 | 1.95
MP1605 (U??) | +1V2 | Value | Tolerance | Vout Tolerance |  | IR Drop |  | Vout-IR(Min) | Vout-IR(Max) | Final Voltage Tolerance | Results | Tolerance | Target Input Voltage(V) |  | Absolute max. rating | Target Devices
| Ra | 200 | 1% | Min | 1.1644 | Min | 0 | 1.1644 | 1.1607 | 1.1607 | PASS | -5% | Min | 1.14 | 1.71 | VS-550
| Rb | 200 | 1% | Nor | 1.2 | [6 empty] | 0% | Nor | 1.2 | 1.8
| Vref | 0.6 | 2% | Max | 1.2364 | Max | 0.0037 | 1.2364 | 1.2327 | 1.2364 |  | 5% | Max | 1.26 | 1.89
TLV75525 (U??) | +2V5 | Value | Tolerance | Vout Tolerance |  | IR Drop |  | Vout-IR(Min) | Vout-IR(Max) | Final Voltage Tolerance | Results | Tolerance | Target Input Voltage(V) |  | Absolute max. rating | Target Devices
| Ra | 0 | 1% | Min | #DIV/0! | Min | 0 | #DIV/0! | #DIV/0! | #DIV/0! | #DIV/0! | -5% | Min | 2.375 | 2.375 | K4A8G165WB-BCTD
| Rb | 0 | 1% | Nor | #DIV/0! | [6 empty] | 0% | Nor | 2.5 | 2.5
| Vref | 0.8 | 2% | Max | #DIV/0! | Max | 0 | #DIV/0! | #DIV/0! | #DIV/0! |  | 5% | Max | 2.625 | 2.75
TPS51206 (U??) | +0V6 | Value | Tolerance | Vout Tolerance |  | IR Drop |  | Vout-IR(Min) | Vout-IR(Max) | Final Voltage Tolerance | Results | Tolerance | Target Input Voltage(V) |  | Absolute max. rating | Target Devices
| Ra | 0 | 1% | Min | #DIV/0! | Min | 0 | #DIV/0! | #DIV/0! | #DIV/0! | #DIV/0! | -5% | Min | 0.57 | 0.57 | K4A8G165WB-BCTD
| Rb | 0 | 1% | Nor | #DIV/0! | [6 empty] | 0% | Nor | 0.6 | 0.6
| Vref | 0.8 | 2% | Max | #DIV/0! | Max | 0 | #DIV/0! | #DIV/0! | #DIV/0! |  | 5% | Max | 0.63 | 0.63
SY8824 (U??) | +1V05_VCPU | Value | Tolerance | Vout Tolerance |  | IR Drop |  | Vout-IR(Min) | Vout-IR(Max) | Final Voltage Tolerance | Results | Tolerance | Target Input Voltage(V) |  | Absolute max. rating | Target Devices
| Ra | 0 | 1% | Min | #DIV/0! | Min | 0 | #DIV/0! | #DIV/0! | #DIV/0! | #DIV/0! | -5% | Min | 0.9975 | 0.9975 | VS-550
| Rb | 0 | 1% | Nor | #DIV/0! | [6 empty] | 0% | Nor | 1.05 | 1.05
| Vref | 1.05 | 2% | Max | #DIV/0! | Max | 0 | #DIV/0! | #DIV/0! | #DIV/0! |  | 5% | Max | 1.1025 | 1.1025
SY8824 (U??) | +1V05_VGPU | Value | Tolerance | Vout Tolerance |  | IR Drop |  | Vout-IR(Min) | Vout-IR(Max) | Final Voltage Tolerance | Results | Tolerance | Target Input Voltage(V) |  | Absolute max. rating | Target Devices
| Ra | 0 | 1% | Min | #DIV/0! | Min | 0 | #DIV/0! | #DIV/0! | #DIV/0! | #DIV/0! | -5% | Min | 0.9975 | 0.9975 | VS-550
| Rb | 0 | 1% | Nor | #DIV/0! | [6 empty] | 0% | Nor | 1.05 | 1.05
| Vref | 1.05 | 2% | Max | #DIV/0! | Max | 0 | #DIV/0! | #DIV/0! | #DIV/0! |  | 5% | Max | 1.1025 | 1.1025

## 2. PI Simulation Result
2. PI Simulation Result
Device | Voltage (V) | VRM (V) | V drop (V) | End point(V) | Criteria (V) | Result | Input Current(Amp) | thickness(oz/ft^2) | Temperature Rise | Ambient temprature | Trace Length(mm) | Peak Voltage
USB | 5 | 4.8558 | 0.0005 | 4.8553 | 4.75 | PASS | 1260 | 1 | 10 | 50 | 10
HDMI | 5 | 4.8415 | 0.0148 | 4.8267 | 4.75 | PASS | 0.142 | 1 | 10 | 50 | 10
AD83586B | 3.3 | 3.1756 | 0.0005 | 3.1751 | 3.135 | PASS | 1250 | 1 | 10 | 50 | 10
LP5036 | 3.3 | 3.1959 | 0.0186 | 3.1773 | 3.135 | PASS | 0.3 | 1 | 10 | 50 | 5
VS-550 | 3.3 | 3.1831 | 0.0128 | 3.1703 | 3.135 | PASS | 0.21 | 1 | 10 | 50 | 10
RTL8761B | 3.3 | 3.1825 | 0.0183 | 3.1642 | 3.135 | PASS | 0.013 | 1 | 10 | 50 | 5
KLM8G1GETF-B041 | 3.3 | 3.1959 | 0.0134 | 3.1825 | 3.135 | PASS | 0.03 | 1 | 10 | 50 | 5
IR Receiver | 3.3 | 3.1959 | 0.0203 | 3.1756 | 3.135 | PASS | 0.01 | 1 | 10 | 50 | 5
RTL8211F | 3.3 | 3.1959 | 0.0118 | 3.1841 | 3.135 | PASS | 0.042 | 1 | 10 | 50 | 5
F5-(A)HDMOE-J098R26-5P | 3.3 | 3.1959 | 0 | 3.1959 | 3.135 | PASS | 0 | 1 | 10 | 50 | 0
TLV320ADC3100 | 3.3 | 3.1959 | 0.0366 | 3.1593 | 3.135 | PASS | 0.0021 | 1 | 10 | 50 | 5
CX20810 | 3.3 | 3.1959 | 0.013 | 3.1829 | 3.135 | PASS | 0.0339 | 1 | 10 | 50 | 5
AD82584F | 3.3 | 3.1959 | 0.011 | 3.1849 | 3.135 | PASS | 0.05 | 1 | 10 | 50 | 5
KLM8G1GETF-B041 | 1.8 | 1.7273 | 0.0134 | 1.7139 | 1.71 | PASS | 0.03 | 1 | 10 | 50 | 5
VS-550 | 1.2 | 1.1607 | 0.0037 | 1.157 | 1.14 | PASS | 0.885 | 1 | 10 | 50 | 5
K4A8G165WB-BCTD | 2.5 | #DIV/0! | 0.0155 | #DIV/0! | 2.375 | #DIV/0! | 0.0204 | 1 | 10 | 50 | 5
K4A8G165WB-BCTD | 0.6 | #DIV/0! | 0.0134 | #DIV/0! | 0.57 | #DIV/0! | 0.03 | 1 | 10 | 50 | 5
VS-550 | 1.05 | #DIV/0! | 0.0068 | #DIV/0! | 0.9975 | #DIV/0! | 1.096 | 1 | 10 | 50 | 10
VS-550 | 1.05 | #DIV/0! | 0.0061 | #DIV/0! | 0.9975 | #DIV/0! | 1.471 | 1 | 10 | 50 | 10
Vdrop calculation site |  | https://www.qorvo.com/design-hub/design-tools/interactive/pcb-trace-power-handling-calculator

## 3. FB Tol by Temp
3. FB Tolerance by Temperature
1. MP2491C
Temp (℃) | -40.1 | -30.6 | -20.9 | -10.8 | -1.1 | 10 | 20.4 | 32.1 | 39.9 | 49.7 | 60.9 | 71 | 82.3 | 91.3 | 101.1 | 110.7 | 120.7 | 130.7 | 140.3 | 150.8 | 161
Reference Voltage (V) | 0.81132 | 0.81198 | 0.8125 | 0.81295 | 0.81331 | 0.81365 | 0.81401 | 0.81443 | 0.81463 | 0.81481 | 0.81495 | 0.81512 | 0.81527 | 0.81531 | 0.81524 | 0.81501 | 0.81451 | 0.81366 | 0.81232 | 0.81045 | 0.80803
Tolerance | -0.3305% | -0.2494% | -0.1855% | -0.1302% | -0.08599% | -0.04423% | 0% | 0.0516% | 0.07617% | 0.09828% | 0.1155% | 0.1364% | 0.1548% | 0.1597% | 0.1511% | 0.1228% | 0.06142% | -0.043% | -0.2076% | -0.4373% | -0.7346%
[5 empty] | MIN | [8 empty] | MAX
Tolerance drift over operating condition: |  |  |  | 0.16%
2. MP1605
Temp (℃) | -40 | -20 | 0 | 25 | 40 | 60 | 85 | 100 | 125
Reference Voltage (V) | 0.762 | 0.779 | 0.791 | 0.802 | 0.805 | 0.807 | 0.806 | 0.804 | 0.799
Tolerance | -4.988% | -2.868% | -1.372% | 0% | 0.3741% | 0.6234% | 0.4988% | 0.2494% | -0.3741%
Tolerance drift over operating condition: -1.372%
3.SY8824
Temp (℃) | -40 | -20 | 0 | 25 | 40 | 60 | 85 | 100 | 125
Reference Voltage (V) | 0.762 | 0.779 | 0.791 | 0.802 | 0.805 | 0.807 | 0.806 | 0.804 | 0.799
Tolerance | -4.988% | -2.868% | -1.372% | 0% | 0.3741% | 0.6234% | 0.4988% | 0.2494% | -0.3741%
Tolerance drift over operating condition: -1.372%
4. TPS751206
Temp (℃) | -40 | -20 | 0 | 20 | 40 | 60 | 80 | 100 | 125
Reference Voltage (V) | 0.7895 | 0.7937 | 0.7971 | 0.7998 | 0.802 | 0.8037 | 0.8048 | 0.8053 | 0.8057
Tolerance | -1.288% | -0.7627% | -0.3376% | 0% | 0.2751% | 0.4876% | 0.6252% | 0.6877% | 0.7377%
Tolerance drift over operating condition: 0.688%
5.TLV75525
Temp (℃) | -40 | -20 | 0 | 20 | 40 | 60 | 80 | 100 | 125
Reference Voltage (V) | 0.7895 | 0.7937 | 0.7971 | 0.7998 | 0.802 | 0.8037 | 0.8048 | 0.8053 | 0.8057
Tolerance | -1.288% | -0.7627% | -0.3376% | 0% | 0.2751% | 0.4876% | 0.6252% | 0.6877% | 0.7377%
Tolerance drift over operating condition: 0.688%
Please request DC/DC & LDO's vendor then fill out.
- Reference voltage and tolerance