## Sheet1
Request item no. | Item | document | remark (for example)
5. HW specificaiton | block diagram | block diagram
5.4 DRAM | Memory name | Vender Part No. | 8Gb: Hynix H5AN8G6NCJR-VKC, 4Gb: Hynix H5AN4G6NBJR-UHC
| DDR STRESS TEST | Test setup diagram
| DDR SI simulation | Simulation condition
| Aging test | Test setup diagram
5.5 Flash Memory | Memory name | Vender Part No. | 8GB: Samsung KLM8G1GETF-B041
| emmc STRESS TEST | Test setup diagram
| timing test | Test setup diagram
5.6 power | Power tree | Power tree document
5.7.2 FFV | I2S | Test setup diagram | [SB 0402] Please update both i2s timing test setup picture and far field voice test picture
5.7.3 Audio HW | mic/speaker | Test setup diagram chamber photo
5.8 HDMI | Material Name | Vender Part No. | Use the same Part No. as Eagle
| Compliance test | test setup diagram
5.9 AUX in (3.5 PI) | Material Name | Vender Part No. | Vendor: YUQIU, P/N: PJ857-F06G1BR-A
| AUX in | test setup diagram
5.10 MIC input (3.5pi) | Material Name | Vender Part No. | Vendor: YUQIU, P/N: PJ857-F06G1BR-A
| test | test setup diagram
5.11 RCU input | IR sensor | Vender Part No. | Use the same Part No. as Eagle
| IR test | test setup diagram
| BT test | test setup diagram
5.13 USB | USB 2.0 | Compliance TEST setup
| USB 3.0 | Compliance TEST setup
drop/overload test setup
5.15 Ethernet | Material Name | Vender Part No. | Use the same Part No. as Eagle
| 10/100/1000 | Compliance TEST setup
5.17 LED | Material Name | Vender Part No. | To be confirm.
5.20 Power | power consumption | test setup
5.21 noise | Acoustic noise | test setup
5.22 thermal | test | test setup for IR image
7. Reliability test | test criteria | reliability test plan | please modify the reliability test plan of Eagle to Swan especially, add and modify the below SKB's criteria
Transducer Test
Anechoic Chamber
1. DUT install recording APP.
2. Record standard audio test stream from APX585
3. Running the recorded audio file in APX585, and
then get the test result.
1. DUT install recording APP.
2. Record standard audio test stream from APX585
3. Running the recorded audio file in APX585, and
then get the test result.