## Sheet1
SKB's request | 24V 4A
PFC (Power Factor Collector) | Mandatory Application
Condenser | ○ Condenser which is located closely to Trans should be applied to Solid condenser for protecting heat
○ A solid condenser should be applied to use the Korean Vender. The vender should have experience to deliver ISP unit power adapter to major buyer (for example SK/KT/LG) during 3 years lately.
○ Other condesers should be applied to Korean vender
Design | Smart edge
Surface temperature | Under 50degreeC test point : case surface. Condition : aging 72hours, 80% load, at 25degreeC environment.
size | ○ 51mm x 129.5mm x (height under 33mm)
○ this size may change to Design spec
MTBF | 55,000 hours
AC power cable | ○ Case integral type
○ Length : the same to 12V2A
DC 전원 케이블 / JACK | ○ Length : the same to 12V2A
○ JACK is bigger than 12V/2A's jack
Others | Vender should follow the spec that has been released. And if the spec is changed, SKB will release new spec and test list.