## Sheet2
Note: | Wellang driver limit: woofer: 30W, full range: 8W Image: 8/19 D217 daily build image Amp board: 0x0A (non-rework: WCLK/BCLK) | [5 empty] | Wellang driver limit: woofer: 30W, full range: 8W Image: 8/18 D216 daily build image Amp board: 0x21 (Rework: WCLK/BCLK) | [5 empty] | Wellang driver limit: woofer: 30W, full range: 8W Image: 0824+mantis1326 Wellang 6.5db and DRC on Amp board: 0x21 (Rework: WCLK/BCLK) - EQ = Off - DRC = On - CH1/CH2 Volume : +6.5dB (Input Level = -6.5dB base on) - Woofer = 30W (DRC = 30W) - Full Range = 8W (DRC = 8W)
| Full Range(4ohm)-1KHz 0dBFS |  | Woofer(3ohm)-1KHz 0dBFS |  | Woofer(3ohm)-100Hz 0dBFS |  | Full Range(4ohm)-1KHz 0dBFS |  | Woofer(3ohm)-1KHz 0dBFS |  | Woofer(3ohm)-100Hz 0dBFS |  | Full Range(4ohm)-1KHz 0dBFS |  | Woofer(3ohm)-1KHz 0dBFS |  | Woofer(3ohm)-100Hz 0dBFS
Level | Voltage(AC) | Power(W) | Voltage(AC) | Power(W) | Voltage(AC) | Power(W) | Voltage(AC) | Power(W) | Voltage(AC) | Power(W) | Voltage(AC) | Power(W) | Voltage(AC) | Power(W) | Voltage(AC) | Power(W) | Voltage(AC) | Power(W)
32 | 3.2 | 2.56 | 5.63 | 10.5656 | 8.23 | 22.5776 | 4.74 | 5.6169 | 7.92 | 20.9088 | 6.35 | 13.4408 | 5.16 | 6.6564 | 8.63 | 24.8256 | 8.74 | 25.4625
31 | 4.5 | 5.0625 | 7.42 | 18.3521 | 8.8 | 25.8133 | 3.77 | 3.5532 | 6.34 | 13.3985 | 5.5 | 10.0833 | 5.16 | 6.6564 | 8.63 | 24.8256 | 8.74 | 25.4625
30 | 4.86 | 5.9049 | 8.04 | 21.5472 | 8.84 | 26.0485 | 3.23 | 2.6082 | 5.33 | 9.4696 | 4.93 | 8.1016 | 5.16 | 6.6564 | 8.63 | 24.8256 | 8.74 | 25.4625
29 | 4.68 | 5.4756 | 7.74 | 19.9692 | 8.52 | 24.1968 | 2.72 | 1.8496 | 4.46 | 6.6305 | 4.4 | 6.4533 | 5.16 | 6.6564 | 8.63 | 24.8256 | 8.74 | 25.4625
28 | 4.43 | 4.9062 | 7.4 | 18.2533 | 7.24 | 17.4725 | 2.28 | 1.2996 | 3.77 | 4.7376 | 3.7 | 4.5633 | 4.66 | 5.4289 | 7.81 | 20.332 | 7.68 | 19.6608
27 | 3.73 | 3.4782 | 6.23 | 12.9376 | 6.1 | 12.4033 | 1.91 | 0.91202 | 3.162 | 3.3327 | 3.126 | 3.2573 | 3.93 | 3.8612 | 6.59 | 14.476 | 6.5 | 14.0833
26 | 3.186 | 2.5376 | 5.24 | 9.1525 | 5.13 | 8.7723 | 1.6 | 0.64 | 2.65 | 2.3408 | 2.62 | 2.2881 | 3.35 | 2.8056 | 5.54 | 10.2305 | 5.47 | 9.9736
25 | 2.67 | 1.7822 | 4.4 | 6.4533 | 4.31 | 6.192 | 1.34 | 0.4489 | 2.22 | 1.6428 | 2.195 | 1.606 | 2.812 | 1.9768 | 4.64 | 7.1765 | 4.61 | 7.084
24 | 2.241 | 1.2555 | 3.67 | 4.4896 | 3.62 | 4.3681 | 1.12 | 0.3136 | 1.86 | 1.1532 | 1.838 | 1.1261 | 2.36 | 1.3924 | 3.88 | 5.0181 | 3.86 | 4.9665
23 | 1.771 | 0.78411 | 2.96 | 2.9205 | 2.894 | 2.7917 | 0.883 | 0.19492 | 1.465 | 0.71541 | 1.448 | 0.6989 | 1.862 | 0.86676 | 3.111 | 3.2261 | 3.057 | 3.1151
22 | 1.432 | 0.51266 | 2.39 | 1.904 | 2.341 | 1.8268 | 0.714 | 0.12745 | 1.183 | 0.4665 | 1.169 | 0.45552 | 1.509 | 0.56927 | 2.515 | 2.1084 | 2.478 | 2.0468
21 | 1.24 | 0.3844 | 2.07 | 1.4283 | 2.028 | 1.3709 | 0.614 | 0.094249 | 1.024 | 0.34953 | 1.012 | 0.34138 | 1.306 | 0.42641 | 2.18 | 1.5841 | 2.148 | 1.538
20 | 1.039 | 0.26988 | 1.73 | 0.99763 | 1.695 | 0.95768 | 0.516 | 0.066564 | 0.856 | 0.24425 | 0.844 | 0.23745 | 1.093 | 0.29866 | 1.821 | 1.1053 | 1.795 | 1.074
19 | 0.868 | 0.18836 | 1.45 | 0.70083 | 1.416 | 0.66835 | 0.431 | 0.04644 | 0.715 | 0.17041 | 0.706 | 0.16615 | 0.915 | 0.20931 | 1.524 | 0.77419 | 1.501 | 0.751
18 | 0.727 | 0.13213 | 1.21 | 0.48803 | 1.182 | 0.46571 | 0.36 | 0.0324 | 0.598 | 0.1192 | 0.59 | 0.11603 | 0.766 | 0.14669 | 1.274 | 0.54103 | 1.254 | 0.52417
17 | 0.608 | 0.092416 | 1.01 | 0.34003 | 0.987 | 0.32472 | 0.257 | 0.016512 | 0.5 | 0.083333 | 0.492 | 0.080688 | 0.641 | 0.10272 | 1.065 | 0.37807 | 1.047 | 0.3654
16 | 0.507 | 0.064262 | 0.844 | 0.23745 | 0.821 | 0.22468 | 0.215 | 0.011556 | 0.417 | 0.057963 | 0.41 | 0.056033 | 0.535 | 0.071556 | 0.89 | 0.26403 | 0.871 | 0.25288
15 | 0.399 | 0.0398 | 0.665 | 0.14741 | 0.643 | 0.13782 | 0.17 | 0.007225 | 0.2796 | 0.026059 | 0.323 | 0.034776 | 0.3575 | 0.031952 | 0.701 | 0.1638 | 0.683 | 0.1555
14 | 0.284 | 0.020164 | 0.555 | 0.10268 | 0.535 | 0.095408 | 0.142 | 0.005041 | 0.2345 | 0.01833 | 0.2684 | 0.024013 | 0.2994 | 0.02241 | 0.586 | 0.11447 | 0.566 | 0.10679
13 | 0.238 | 0.014161 | 0.464 | 0.071765 | 0.442 | 0.065121 | 0.12 | 0.0036 | 0.1962 | 0.012831 | 0.2221 | 0.016443 | 0.2505 | 0.015688 | 0.489 | 0.079707 | 0.468 | 0.073008
12 | 0.199 | 0.0099003 | 0.329 | 0.03608 | 0.364 | 0.044165 | 0.0997 | 0.002485 | 0.1643 | 0.0089982 | 0.1833 | 0.0112 | 0.21 | 0.011025 | 0.409 | 0.05576 | 0.386 | 0.049665
11 | 0.167 | 0.0069723 | 0.275 | 0.025208 | 0.302 | 0.030401 | 0.0836 | 0.0017472 | 0.1377 | 0.0063204 | 0.151 | 0.0076003 | 0.1756 | 0.0077088 | 0.29 | 0.028033 | 0.32 | 0.034133
10 | 0.14 | 0.0049 | 0.23 | 0.017633 | 0.247 | 0.020336 | 0.07 | 0.001225 | 0.1151 | 0.004416 | 0.1234 | 0.0050759 | 0.1471 | 0.0054096 | 0.2433 | 0.019732 | 0.2613 | 0.022759
9 | 0.117 | 0.0034223 | 0.193 | 0.012416 | 0.201 | 0.013467 | 0.0586 | 0.00085849 | 0.0964 | 0.0030977 | 0.1001 | 0.00334 | 0.1231 | 0.0037884 | 0.204 | 0.013872 | 0.213 | 0.015123
8 | 0.098 | 0.002401 | 0.161 | 0.0086403 | 0.164 | 0.0089653 | 0.0491 | 0.0006027 | 0.0806 | 0.0021655 | 0.0817 | 0.002225 | 0.1031 | 0.0026574 | 0.1702 | 0.009656 | 0.1733 | 0.010011
7 | 0.077 | 0.0014823 | 0.127 | 0.0053763 | 0.124 | 0.0051253 | 0.0387 | 0.00037442 | 0.0636 | 0.0013483 | 0.0617 | 0.001269 | 0.0812 | 0.0016484 | 0.1342 | 0.0060032 | 0.131 | 0.0057203
6 | 0.064 | 0.001024 | 0.106 | 0.0037453 | 0.1 | 0.0033333 | 0.0323 | 0.00026082 | 0.0531 | 0.00093987 | 0.05 | 0.00083333 | 0.0677 | 0.0011458 | 0.1121 | 0.0041888 | 0.106 | 0.0037453
5 | 0.054 | 0.000729 | 0.086 | 0.0024653 | 0.0811 | 0.0021924 | 0.027 | 0.00018225 | 0.0443 | 0.00065416 | 0.0405 | 0.00054675 | 0.0566 | 0.00080089 | 0.0934 | 0.0029079 | 0.0861 | 0.0024711
4 | 0.045 | 0.00050625 | 0.074 | 0.0018253 | 0.0662 | 0.0014608 | 0.0225 | 0.00012656 | 0.037 | 0.00045633 | 0.033 | 0.000363 | 0.0471 | 0.0005546 | 0.0779 | 0.0020228 | 0.0702 | 0.0016427
3 | 0.037 | 0.00034225 | 0.061 | 0.0012403 | 0.0554 | 0.0010231 | 0.0187 | 8.7423e-05 | 0.0307 | 0.00031416 | 0.0275 | 0.00025208 | 0.0393 | 0.00038612 | 0.0647 | 0.0013954 | 0.0588 | 0.0011525
2 | 0.031 | 0.00024025 | 0.051 | 0.000867 | 0.0476 | 0.00075525 | 0.0156 | 6.084e-05 | 0.0255 | 0.00021675 | 0.0238 | 0.00018881 | 0.0325 | 0.00026406 | 0.0536 | 0.00095765 | 0.0506 | 0.00085345
1 | 0.025 | 0.00015625 | 0.042 | 0.000588 | 0.0407 | 0.00055216 | 0.0128 | 4.096e-05 | 0.0211 | 0.0001484 | 0.0203 | 0.00013736 | 0.0268 | 0.00017956 | 0.0441 | 0.00064827 | 0.0432 | 0.00062208
0 | 0.0008 | 1.6e-07 | 0.0006 | 1.2e-07 | 0.0005 | 8.3333e-08 | 0.0007 | 1.225e-07 | 0.0007 | 1.6333e-07 | 0.0007 | 1.6333e-07 | 0.0007 | 1.225e-07 | 0.0006 | 1.2e-07 | 0.0006 | 1.2e-07