## Question list
| Questions | Remark
PM | ALT's planned schedule and actions for the design change.
PM | If the EMC and thermal are taken into consideration on the schedule? Will there be mock ups for the verification?
PM | If all the design change content including the ID/ME/speaker will be fixed within this week
PM | Clarify the R&R of SW and HW during the development of AMP design. We will prepare the list.
SW | Is it a standalone system and will be run with an embedded Linux OS ?
SW | We knew I2S interface will be used as sending audio data and how to control and communicate between VS550 and A113X ex: volume control, EQ enable/disable? Will it be controlled by VS550 or A113X via I2C interface ?
SW | Which SoC(OS) do initialize AMP device via I2C bus?
SW | How to update F/W in NAND flash of AMP board through VS550 ?
SW | How to integrate the SWon A113X into Android system on Syanptics and what would be the architecture (ALT will complete the SW development on A113X)

## R&R draft
|  | Item | ALT | Fii | Remark
Verification build | HW | schematic design and layout | v |  | Fii will review schematic and BOM list then advise to ALT the alternative parts if any based on QVL pool
|  | material prep and sample build | v
|  | performance verification | v
|  | audio tuning | v
| SW | A113X SW development | v
|  | integrate with Android system |  | v
DVT3 | HW | schematic and layout modification | v
|  | data transformation for production |  | v
|  | Sample build |  | v
| PM | procurement of ALT designated materials | v