## RVV.12
K18X001.00 | [5 empty] | Current BOM V.12 | pre-MP (Q'ty:1.1K) | 1st MP (Q'ty:2K) | 2nd MP (Q'ty:2K) | 3rd MP (Q'ty:2K)
Level | part name | note | P/N | customer Part number | Description | Usage | Usage | Usage | Usage | Usage | Remarks
Housing
1 | CASE TOP | 上蓋 | 441.01000.005 | 3008-92100-001-0 | ABS_V0_BLACK, SILK PRINT, SPRAY | 1 | 1 | 1 | 1 | 1 | 客戶Buy&Sell
2 | SILICON MIC | rubber_holder_MIC PCB | 481.00592.005 | 4320-21155-500-0V | SILICON_BLACK | 1 | 1 | 1 | 1 | 1 | 客戶Buy&Sell
3 | SPONGE_MIC_SILICON_140X24 | rubber_housing_MIC PCB | 481.00593.005 | 4050-21732-500-0V | SILICON_BLACK, ADHESIVE, T=0.5 | 1 | 1 | 1 | 1 | 1 | 客戶Buy&Sell ALT to add adhesive tape from 2K
4 |  |  | TBD | TBD | sub assembly (SPONGE_MIC_SILICON_140X24+adhesive tape) | 0 | 0 | 0 | 0 | 0 | ALT to add adhesive tape from 2K [ALT] Not ready from 2K
5 | HOLDER MIC | 麥克風板holder | 446.00185.005 | 4320-21154-100-0V | PC_V0, BLACK. Change to PC(raise hardness) | 1 | 1 | 0 | 0 | 0 | 客戶Buy&Sell
|  |  | TBD | TBD | sub assembly (HOLDER MIC+adhesive tape) | 0 | 0 | 1 | 1 | 1 | [ALT] Need to new Foxconn P/N
6 | GASKET CASE TOP | 上蓋長條泡棉 | 484.00422.005 | 4050-21730-500-0V | EVA_BLACK_ADHESIVE, T=1.0 (10x300mm) | 6 | 6 | 5 | 5 | 5 | 客戶Buy&Sell
7 | CUSHION TOP CASE_B | 短泡棉（speaker cable connector，上蓋） | 484.00492.005LT | 4050-21731-500-0V | EVA_BLACK_ADHESIVE, T=1.0 (10x100mm) | 0 | 0 | 3 | 3 | 3 | 客戶Buy&Sell
8 | CASE BOTTOM ASS'Y | 下蓋 | 443.00726.015 | 3008-91100-001-0 |  | 1 | 1 | 1 | 1 | 1 | 客戶Buy&Sell
9 | BRACKET SIDE LED RIGHT | 右LED 內支架 | 446.00182.005 | 4010-21682-100-0V | ABS_V0_BLACK | 1 | 1 | 0 | 0 | 0 | 客戶Buy&Sell
10 |  |  | TBD | TBD | sub assembly (bracket side led right+gasket_A+gasket_b) | 0 | 0 | 1 | 1 | 1 | 客戶Buy&Sell [ALT] Need to new Foxconn P/N
11 | BRACKET SIDE LED LEFT | 左LED 內支架 | 446.00183.005 | 4010-21683-100-0V | ABS_V0_BLACK | 1 | 1 | 0 | 0 | 0 | 客戶Buy&Sell
12 |  |  | TBD | TBD | sub assembly (bracket side led left+gasket_A+gasket_b) | 0 | 0 | 1 | 1 | 1 | 客戶Buy&Sell [ALT] Need to new Foxconn P/N
13 | GASKET_A | 支架泡棉（長） | 484.00429.005 | 4050-21740-500-0V | GASKET_A(EVA_T=1.0, 55x15) | 4 | 6 | 2 | 2 | 2 | 客戶Buy&Sell Usage will be 0 after running out 15K old L-CH./R-CH speaker cable [ALT] ferrite core assembly is necessary in Final assembly line until 15K
14 | GASKET_B | 支架泡棉（短） | 484.00430.005 | 4050-21741-500-0V | GASKET_B(EVA_T=1.0, 15x10) | 2 | 2 | 0 | 0 | 0 | 客戶Buy&Sell
15 | LIGHT PIPE | 道光柱-SIED LED | 448.00328.005 | 1810-21003-100-0V | ABS_V0_BLACK | 2 | 2 | 2 | 2 | 2 | 客戶Buy&Sell
16 | SIDE DECO RIGHT ASS'Y | 右外LED 支架 | 462.00055.015 | 5128-91200-003-0 | DECORATION 87.9*57*32.2mm REV.00 ABS GP | 1 | 1 | 1 | 1 | 1 | 客戶Buy&Sell
17 | SIDE DECO LEFT ASS'Y | 左外LED 支架 | 462.00056.015 | 5128-91200-004-0 | DECORATION 87.9*57*32.2mm REV.00 ABS GP | 1 | 1 | 1 | 1 | 1 | 客戶Buy&Sell
18 | PLATE BTV LOGO RIGHT | 右logo | 462.00057.005 | 3710-21172-300-0V | PMMA_MILKY, SPRAY_OUTER, LASER MARKING | 1 | 1 | 1 | 1 | 1 | 客戶Buy&Sell
19 | PLATE BTV LOGO LEFT | 左logo | 462.00058.005 | 3710-21173-300-0V | PMMA_MILKY, SPRAY_OUTER, LASER MARKING | 1 | 1 | 1 | 1 | 1 | 客戶Buy&Sell
20 | GRILL FABRIC ASS'Y | 前蓋 | 441.00994.015 | 3218-91300-001-0 | FRONT COVER ASS'Y 777.3*53.6*71.3mm REV.00 ABS GP | 1 | 1 | 1 | 1 | 1 | 客戶Buy&Sell
21 | GASKET_INNER | 上下蓋密封泡棉 | 484.00424.005 | 1210-21377-900-0V | NONWOVEN TAPE_BLACK,ADHESIVE, T=0.2, 78 x 12 | 2 | 2 | 2 | 2 | 2 | 客戶Buy&Sell
22 | FOOT RUBBER | 腳墊 | 481.00594.005 | 4000-21105-500-0V | SILICON_COLOR: TBD | 2 | 2 | 2 | 2 | 2 | 客戶Buy&Sell
23 | COVER SCREW RUBBER | 下蓋螺絲塞 | 477.00474.005 | 4310-21709-500-0V | TPE_COLOR: TBD, HARDNESS 50 | 16 | 16 | 16 | 16 | 16 | 客戶Buy&Sell
Material
24 | SCREW -1 M3 6mm | AMP board | 401.00021.005 |  | SCREW MECH PAN M3 6mm BLACK REV.A GP/HF | 8 | 8 | 8 | 8 | 8
25 | SCREW -2 M2.5 5mm | SOC top heatspreader | 401.00634.005 |  | SCREW MECH FLAT M2.5 5mm REV.A GP/HF | 4 | 4 | 4 | 4 | 4
26 | SCREW -3 M3 7mm |  | 401.01460.005 |  | SCREW TAP PAN M3 7mm REV.01 GP | 20 | 21 | 21 | 20 | 20 | ALT comment to apply M3*8 screw for mainboard from 3rd MP [ALT] 2nd MP
27 | SCREW -4 M3 10mm |  | 401.01459.005 |  | SCREW TAP PAN M3 10mm REV.01 GP | 44 | 44 | 44 | 44 | 44
28 | SCREW -5 M3 12mm | housing--沉頭螺絲 | 401.01468.005 |  | SCREW TAP FLAT M3 12mm REV.00 GP | 2 | 2 | 2 | 2 | 2
29 | SCREW -6 M3 8mm | MIC holder | 401.01342.005 |  | SCREW TAP PANWASHER M3 8mm REV.00 GP | 13 | 12 | 12 | 13 | 13 | ALT comment to apply M3*8 screw for mainboard from 3rd MP [ALT] 2nd MP
30 | double side Acetic tape_MIC rubber | 雙面膠，for MIC boardbottom side | 475.00718.005 |  | TAPE 3M GTM720 REV.00 142.6*14.1*0.2mm GP | 1 | 1 | 1 | 1 | 1 | ALT to add tape on 481.00593.005 (4050-21732-500-0V) [ALT] Not ready for alternative part. Need to prepare currnet meterials
31 | double side Acetic tape_MIC holder | 雙面膠，for MIC holder | N/A |  |  | 0 | 1 | 0 | 0 | 0 | ALT to delivery for 1.1K reworking only
32 | speaker cable ferrite core | SPK cable 磁釦 | 620.05182.005 |  | CORE 75ohm 22*14.5*14.5mm EMI CLAMP GP | 0 | 2 | 2 | 2 | 2 | Usage will be 0 after running out 15K old L-CH./R-CH speaker cable
cable
33 | SPEAKER UNIT TWEETER | 高音 | 352.00192.005LT | 4AI20-CMXX03 | SPEAKER 4+-0.6ohm 80+-3dB 8~15W GP 4AI20-CMXX03 | 2 | 2 | 2 | 2 | 2 | 客戶Buy&Sell
34 | SPEAKER UNIT MIDRAGNE | 中音 | 352.00191.005LT | 4AI20-CMXX02 | SPEAKER 3+-0.5ohm 81+-3dB 30~40W GP 4AI20-CMXX02 | 2 | 2 | 2 | 2 | 2 | 客戶Buy&Sell
35 | cable_SPEAKER_CORD_ASSY_right | 右喇叭線 | 377.00346.005LT | 4AI20-CMXX05 | CABLE INT WIRE HARNESS 175/325+5mm RED/BLACK GP | 1 | 1 | 1 | 1 | 1 | [ALT] Usage will be 0 after running out 15K old L-CH./R-CH speaker cable
36 | cable_SPEAKER_CORD_ASSY_left | 左喇叭線 | 377.00347.005LT | 4AI20-CMXX04 | CABLE INT WIRE HARNESS 290/440+5mm RED/BLACK GP | 1 | 1 | 1 | 1 | 1 | [ALT] Usage will be 0 after running out 15K old L-CH./R-CH speaker cable
| cable_SPEAKER_CORD_ASSY_right |  | TBD | TBD | CABLE INT WIRE HARNESS 175/325+5mm with ferrite core RED/BLACK GP | 0 | 0 | 0 | 0 | 0 | [ALT] Usage will be 0 after running out 15K old L-CH./R-CH speaker cable [ALT] Need to new Foxconn P/N
| cable_SPEAKER_CORD_ASSY_left |  | TBD | TBD | CABLE INT WIRE HARNESS 290/440+5mm with ferrite core RED/BLACK GP | 0 | 0 | 0 | 0 | 0 | [ALT] Usage will be 0 after running out 15K old L-CH./R-CH speaker cable [ALT] Need to new Foxconn P/N
Accessory
37 | QSG |  | 540.01577.015 |  | MANUAL 145*145mm K18X001.00 GP | 1 | 1 | 1 | 1 | 1 | 客戶Buy&Sell
38 | BRACKET ASSY PACKING | 支架螺絲+支架 | 406.00136.005 | 4018-21684-300-0V | PACKING | 1 | 1 | 1 | 1 | 1 | 客戶Buy&Sell
39 | adapter | PSU | 381.00650.005LT | LA-B271KS | ADP SW 200~240VAC 57~63Hz 24V 4A L4 KOREA GP 96W | 1 | 1 | 1 | 1 | 1 | 客戶Buy&Sell
40 | RCU |  | 311.00100.005LT | BMM-BA02/BRM-BA02 | REMOTE CONTROL BLACK T99X171.00 GP | 1 | 1 | 1 | 1 | 1 | 客戶Buy&Sell
| RCU |  | TBD | BRM-SA02 |  | 0 | 0 | 0 | 0 | 0 | [ALT] Usage will be 1 after running out 13K old RCU(BA02)
Note on L7: 만든 이: Not ready to Alternative part
Note on L9: 만든 이: sub assembly (HOLDER MIC+adhesive tape)
Note on K17: 만든 이: Usage +2 for L-CH/R-CH ferrite core reworking
Note on K31: 만든 이: Usage +1 based on ALT SOP 210913 feedback
Note on M31: 만든 이: [ALT] modify bottom cover (mainboard position) => M3*7 usage -1
Note on N31: 만든 이: ALT to modify bottom cover (mainboard position) => M3*7 usage -1
Note on K34: 만든 이: Usage -1 based on ALT SOP 210913 feedback
Note on M34: 만든 이: [ALT] modify bottom cover (mainboard position) => M3*8 usage +1
Note on N34: 만든 이: ALT to modify bottom cover (mainboard position) => M3*8 usage +1
Note on K36: 만든 이: No need to issue EC