## part list
Project Name : Swan soundbar for mockup samples by 8/11
Items | Description | QTY | Cavities | Material | Dimensions(mm) | Colour | Finish | print | Images | Notes
1 | shield frame top | 1 | / | SPTE T=0.20mm | See 3D | Natural | N/A | No
2 | shield cover top | 1 | / | SPTE T=0.20mm | See 3D | Natural | N/A | no
2.1 | thermal pad shield cover top | 1 | / | Thermal resin | 15*15*1.0mm | Gray | N/A | no |  | shore 00 40 +/-5，K=5
3 | shield frame bottom | 1 | / | SPTE T=0.20mm | See 3D | Natural | N/A | No
4 | shield cover bottom | 1 | / | SPTE T=0.20mm | See 3D | Natural | N/A | No
4.1 | thermal pad shield cover bottom -1 | 1 | / | Thermal resin | 13*13*1.5mm | Gray | N/A | No |  | shore 00 40 +/-5，K=5
4.2 | thermal pad shield cover bottom -2 | 4 | / | Thermal resin | 10*6*1.5mm | Gray | N/A | No |  | shore 00 40 +/-5，K=5
5 | heat spreader soc bottom | 1 | / | AL 1050 T=2.0mm | See 3D | Black color | Black Anodized | No
5.1 | thermal pad soc bottom -1 | 1 | / | Thermal resin | 13*13*1.5mm | Gray | N/A | No |  | shore 00 40 +/-5，K=5 | 與4.1為同一規格thermal pad
5.2 | thermal pad soc bottom -2 | 4 | / | Thermal resin | 10*6*1.5mm | Gray | N/A | No |  | shore 00 40 +/-5，K=5 | 與4.2為同一規格thermal pad
6 | heat spreader soc top | 1 | / | AL 1050 T=2.0mm | See 3D | Black color | Black Anodized | No
6.1 | thermal pad soc top | 1 | / | Thermal resin | 15*15*1.0mm | Gray | N/A | no |  | shore 00 40 +/-5，K=5 | 與2.1為同一規格thermal pad
7 | heat spreader AMP top | 1 | / | AL 1050 T=2.0mm | See 3D | Black color | Black Anodized | No
7.1 | thermal pad AMP top -1 | 1 | / | Thermal resin | 10*10*2.7mm | Gray | N/A | no |  | shore 00 40 +/-5，K=5
7.2 | thermal pad AMP top -2 | 1 | / | Thermal resin | 10*10*4.7mm | Gray | N/A | no |  | shore 00 40 +/-5，K=5
8 | heat spreader AMP bottom | 1 | / | AL 1050 T=2.0mm | See 3D | Black color | Black Anodized | No
8.1 | thermal pad AMP bottom | 2 | / | Thermal resin | 10*10*3.2mm | Gray | N/A | no |  | shore 00 40 +/-5，K=5
Remarks: