## Sheet1
Project | Ethernet PHY Chip | TX(MAC to PHY) |  |  |  | RX(PHY to MAC)
|  | PHY Internal Delay | SOC Internal Delay | Measured Value | Total timing(Included Chip Internal Delay) (Spec : 1.2ns min / 2.0ns typ) | PHY Internal Delay | SOC Internal Delay | Measured Value | Total timing(Included Chip Internal Delay) (Spec : 1.2ns min / 2.0ns typ)
Smart3 Foxconn (BFX-AT100) | Realtek/RTL8821F | 2ns Delay Enable | 0ns | Setup : 5.48ns | Setup : 3.48ns(Measured value + PHY Internal Delay) | 2ns Delay disable | 0.4ns | Setup : 4.08ns | Setup : ??ns(Measured value + PHY Internal Delay)
|  |  |  | Hold : 6.12ns | Hold : 4.12ns(Measured value + PHY Internal Delay) |  |  | Hold : 3.28ns | Hold : ??ns(Measured value + PHY Internal Delay)
AI Sound Max (BFX-UA300) | Realtek/RTL8821F | 2ns Delay disable | 2ns | Setup : 2ns | Setup : ??ns(Measured value + PHY Internal Delay) | 2ns Delay disable | 0ns | Setup : 1.8ns | Setup : ??ns (Measured value + PHY Internal Delay)
|  |  |  | Hold : 2ns | Hold : ??ns(Measured value + PHY Internal Delay) |  |  | Hold : 3.6ns | Hold : ??ns (Measured value + PHY Internal Delay)