## T99X171.00
No# | SSN | SN | MAC | Fail Location | FA status | Picture sample
1 | 2149688001202201065823 | YWE0UWI | 4CD577FFE196 | The wire connect J801 and T801 | - Fii sorting --> Boot up normal, no Ping - After open housing --> Visual inspection find out PCB was open. => Can't further analyze and repair.
2 | 2149688001202108155520 | YW70DIB | 4CD577FEBAF3 | R1303 | - Fii sorting --> Boot up fail, have HDMI signal output, no Ping - After open housing --> Visual inspection find out R1303 was burnt. => Can't further analyze and repair.
3 | 2149688001202201186249 | YY80LSG | 38D57AD9D5F0 | R1303 | - Fii sorting --> Boot up fail, have HDMI signal output, no Ping - After open housing --> Visual inspection find out R1304 was burnt. => Can't further analyze and repair.
4 | 2149688001202201067412 | YX92E4P | 4CD577FFF5B3 | U402 | Repair many times ==> Still Fail
5 | 2149688001202201095011 | YXS019C | 38D57AD852C6 | C319 | - Fii sorting --> Boot up fail, have HDMI signal output, no Ping - After open housing --> Visual inspection find out C319 was burnt. => Can't further analyze and repair.
6 | 2149688001202201300252 | YY21193 | 38D57ADB7CF8 | C319 | - Fii sorting --> Boot up fail, have HDMI signal output, no Ping - After open housing --> Visual inspection find out C319 was burnt. => Can't further analyze and repair.
7 | 2149688001202201233960 | YXY2O17 | 38D57ADA7C78 | C319 | - Fii sorting --> Boot up fail, have HDMI signal output, no Ping - After open housing --> Visual inspection find out C319 was burnt. => Can't further analyze and repair.
8 | 2149688001202201211073 | YW90ZEI | 38D57ADA3783 | C319 | - Fii sorting --> Boot up fail, have HDMI signal output, no Ping - After open housing --> Visual inspection find out C319 was burnt. => Can't further analyze and repair.
9 | 2149688001202201375509 | YWV0GVP | 38D57ADCB1AB | U305, C319 | - Fii sorting --> Boot up fail, have HDMI signal output, no Ping - After open housing --> Visual inspection find out C319,U305 was burnt. => Can't further analyze and repair.
10 | 2149688001202301076639 | YWQ0SHR | BCF4D4F81038 | U305, R806 | - Fii sorting --> Boot up fail, have HDMI signal output, no Ping - After open housing --> Visual inspection find out C319,R806 was burnt. => Can't further analyze and repair.
11 | 2149688001202301090494 | YXD0H4J | BCF4D4F845F2 | C321, R826 | - Fii sorting --> Boot up fail, have HDMI signal output, no Ping - After open housing --> Visual inspection find out R806 was burnt. => Can't further analyze and repair.
12 | 2149688001202201045562 | YY21B85 | 4CD577FF9093 | C335 | - Fii sorting --> Boot up fail, have HDMI signal output, no Ping - After open housing --> Visual inspection find out C335 was burnt. => Can't further analyze and repair.
13 | 2149688001202301223789 | YYS0OW7 | BCF4D4FA4D7B | C338 RV301 | - Fii sorting ==> Boot up fail, have HDMI signal output, no Ping - After open housing --> Visual inspection find out RV301,C338 was burnt. => Can't further analyze and repair.
14 | 2149688001202201095770 | YWM00YC | 38D57AD87F4D | C338 RV301 | - Fii sorting ==> Boot up fail, have HDMI signal output, no Ping - After open housing --> Visual inspection find out RV301,C338 was burnt. => Can't further analyze and repair.
15 | 2149688001202201474960 | YXS096J | BCF4D4F6E557 | C338 RV301 | - Fii sorting ==> Boot up fail, have HDMI signal output, no Ping - After open housing --> Visual inspection find out RV301,C338 was burnt. => Can't further analyze and repair.
16 | 2149688001202201447716 | YXS00E4 | 38D57ADDC63D | C338 RV301 | - Fii sorting ==> Boot up fail, have HDMI signal output, no Ping - After open housing --> Visual inspection find out RV301,C338 was burnt. => Can't further analyze and repair.
17 | 2149688001202301037890 | YXY2JGV | BCF4D4F76F56 | C338 RV301 | - Fii sorting ==> Boot up fail, have HDMI signal output, no Ping - After open housing --> Visual inspection find out RV301,C338 was burnt. => Can't further analyze and repair.
18 | 2149688001202201245394 | YX0179I | 38D57ADAC2B3 | The wire connect J801 and T801 | - Fii sorting --> Boot up normal, no Ping - After open housing --> Visual inspection find out PCB was open. => Can't further analyze and repair.
19 | 2149688001202201071860 | YX93SX8 | 38D57AD81276 | The wire connect J801 and T801 | - Fii sorting --> Boot up normal, no Ping - After open housing --> Visual inspection find out PCB was open. => Can't further analyze and repair.
20 | 2149688001202301184664 | YWB125E | BCF4D4F9B5F4 | The wire connect J801 and T801 | - Fii sorting --> Boot up normal, no Ping - After open housing --> Visual inspection find out PCB was open. => Can't further analyze and repair.
21 | 2149688001202201121148 | YWJ0WC1 | 38D57AD8DA18 | The wire connect J801 and T801 | - Fii sorting --> Boot up normal, no Ping - After open housing --> Visual inspection find out PCB was open. => Can't further analyze and repair.
22 | 2149688001202201112533 | YX002WB | 38D57AD8B103 | The wire connect J801 and T801 | - Fii sorting --> Boot up normal, no Ping - After open housing --> Visual inspection find out PCB was open. => Can't further analyze and repair.
23 | 2149688001202201130646 | YXY0KDK | 38D57AD905CF | The wire connect J801 and T801 | - Fii sorting --> Boot up normal, no Ping - After open housing --> Visual inspection find out PCB was open. => Can't further analyze and repair.
24 | 2149688001202201214394 | YX40EBW | 38D57ADA2B71 | The wire connect J801 and T801 | - Fii sorting --> Boot up normal, no Ping - After open housing --> Visual inspection find out PCB was open. => Can't further analyze and repair.
25 | 2149688001202201207344 | YX01N7G | 38D57ADA200C | The wire connect J801 and T801 | - Fii sorting --> Boot up normal, no Ping - After open housing --> Visual inspection find out PCB was open. => Can't further analyze and repair.
26 | 2149688001202301033884 | YX92DWR | BCF4D4F779BF | The wire connect J801 and T801 | - Fii sorting --> Boot up normal, no Ping - After open housing --> Visual inspection find out PCB was open. => Can't further analyze and repair.
27 | 2149688001202201003308 | YY215W3 | 4CD577FEEC8E | The wire connect J801 and T801 | - Fii sorting --> Boot up normal, no Ping - After open housing --> Visual inspection find out PCB was open. => Can't further analyze and repair.
28 | 2149688001202201264827 | YX80AQ3 | 38D57ADAF1F7 | The wire connect J801 and T801 | - Fii sorting --> Boot up normal, no Ping - After open housing --> Visual inspection find out PCB was open. => Can't further analyze and repair.
29 | 2149688001202201168365 | YXD29TL | 38D57AD97BDC | The wire connect J801 and T801 | - Fii sorting --> Boot up normal, no Ping - After open housing --> Visual inspection find out PCB was open. => Can't further analyze and repair.
30 | 2149688001202201063448 | YY20ZA9 | 4CD577FFEB9D | The wire connect J801 and T801 | - Fii sorting --> Boot up normal, no Ping - After open housing --> Visual inspection find out PCB was open. => Can't further analyze and repair.
31 | 2149688001202201120794 | YY20ZIY | 38D57AD8D8A1 | The wire connect J801 and T801 | - Fii sorting --> Boot up normal, no Ping - After open housing --> Visual inspection find out PCB was open. => Can't further analyze and repair.
32 | 2149688001202108153641 | YY21CZ7 | 4CD577FE9A1C | The wire connect J801 and T801 | - Fii sorting --> Boot up normal, no Ping - After open housing --> Visual inspection find out PCB was open. => Can't further analyze and repair.
33 | 2149688001202201108972 | YXY2M7N | 38D57AD89FFF | The wire connect J801 and T801 | - Fii sorting --> Boot up normal, no Ping - After open housing --> Visual inspection find out PCB was open. => Can't further analyze and repair.
34 | 2149688001202301006036 | YXY0MKC | BCF4D4F7106D | L307 L306 L305 L308 | - Fii sorting --> Boot up fail, have HDMI signal output, no Ping - After open housing --> Visual inspection find out L305,L306,L307, L308 was burnt. => Can't further analyze and repair.
35 | 2149688001202201399998 | YYG1BZH | 38D57ADD15F5 | L307 L306 L305 L308 | - Fii sorting --> Boot up fail, have HDMI signal output, no Ping - After open housing --> Visual inspection find out L305,L306,L307, L308 was burnt. => Can't further analyze and repair.
36 | 2149688001202301130391 | YYC07KS | BCF4D4F9000D | L307 L306 L305 L308 | - Fii sorting --> Boot up fail, have HDMI signal output, no Ping - After open housing --> Visual inspection find out L305,L306,L307, L308 was burnt. => Can't further analyze and repair.
37 | 2149688001202201050597 | YW910GI | 4CD577FFA42A | CHÁY NỔ R802 | - Fii sorting --> Boot up fail, have HDMI signal output, no Ping - After open housing --> Visual inspection find out R802 was burnt. => Can't further analyze and repair.
38 | 2149688001202201294691 | YY21E58 | 38D57ADB77A1 | R807 | - Fii sorting ==> Boot up fail, have HDMI signal output, no Ping - After open housing --> Visual inspection find out R807 was burnt. => Can't further analyze and repair.
39 | 2149688001202301134941 | YWV0PEZ | BCF4D4F8ED8B | R807 | - Fii sorting ==> Boot up fail, have HDMI signal output, no Ping - After open housing --> Visual inspection find out R807 was burnt. => Can't further analyze and repair.
40 | 2149688001202201313636 | YWQ0UWV | 38D57ADBB419 | R807 | - Fii sorting ==> Boot up fail, have HDMI signal output, no Ping - After open housing --> Visual inspection find out R807 was burnt. => Can't further analyze and repair.
41 | 2149688001202201013151 | YY80L0R | 4CD577FF1F42 | R807 | - Fii sorting ==> Boot up fail, have HDMI signal output, no Ping - After open housing --> Visual inspection find out R807 was burnt. => Can't further analyze and repair.
42 | 2149688001202201062536 | YWH00YY | 4CD577FFEDD4 | R807 | - Fii sorting ==> Boot up fail, have HDMI signal output, no Ping - After open housing --> Visual inspection find out R807 was burnt. => Can't further analyze and repair.
43 | 2149688001202301119493 | YYF0G7N | BCF4D4F8C033 | R807 | - Fii sorting ==> Boot up fail, have HDMI signal output, no Ping - After open housing --> Visual inspection find out R807 was burnt. => Can't further analyze and repair.
44 | 2149688001202201052985 | YX804HH | 4CD577FFA330 | R805, R806 | - Fii sorting ==> Boot up fail, have HDMI signal output, no Ping - After open housing --> Visual inspection find out R805. R806 was burnt. => Can't further analyze and repair.
45 | 2149688001202201147995 | YY50JDB | 38D57AD92401 | R805, R806 | - Fii sorting ==> Boot up fail, have HDMI signal output, no Ping - After open housing --> Visual inspection find out R805. R806 was burnt. => Can't further analyze and repair.
46 | 2149688001202201375994 | YWJ0LP9 | 38D57ADC9A33 | R805, R806 | - Fii sorting ==> Boot up fail, have HDMI signal output, no Ping - After open housing --> Visual inspection find out R805. R806 was burnt. => Can't further analyze and repair.
47 | 2149688001202201163049 | YX01IMG | 38D57AD95820 | R805, R806 | - Fii sorting ==> Boot up fail, have HDMI signal output, no Ping - After open housing --> Visual inspection find out R805. R806 was burnt. => Can't further analyze and repair.
48 | 2149688001202201246656 | YWC0HAG | 38D57ADAC11E | R805, R806 | - Fii sorting ==> Boot up fail, have HDMI signal output, no Ping - After open housing --> Visual inspection find out R805. R806 was burnt. => Can't further analyze and repair.
49 | 2149688001202201282182 | YWZ1R9A | 38D57ADB3D96 | R805, R806 | - Fii sorting ==> Boot up fail, have HDMI signal output, no Ping - After open housing --> Visual inspection find out R805. R806 was burnt. => Can't further analyze and repair.
50 | 2149688001202301075884 | YWN1UHW | BCF4D4F80D58 | R805, R806 | - Fii sorting ==> Boot up fail, have HDMI signal output, no Ping - After open housing --> Visual inspection find out R805. R806 was burnt. => Can't further analyze and repair.
51 | 2149688001202201215759 | YWQ0UWQ | 38D57ADA4C2A | R805, R806 | - Fii sorting ==> Boot up fail, have HDMI signal output, no Ping - After open housing --> Visual inspection find out R805. R806 was burnt. => Can't further analyze and repair.
52 | 2149688001202201420584 | YX01IMV | 38D57ADD6EB3 | R805, R806 | - Fii sorting ==> Boot up fail, have HDMI signal output, no Ping - After open housing --> Visual inspection find out R805. R806 was burnt. => Can't further analyze and repair.
53 | 2149688001202201369218 | YXP0OK8 | 38D57ADC8E54 | R805, R806 | - Fii sorting ==> Boot up fail, have HDMI signal output, no Ping - After open housing --> Visual inspection find out R805. R806 was burnt. => Can't further analyze and repair.
54 | 2149688001202201272827 | YY50IE5 | 38D57ADB1F69 | R805, R806 | - Fii sorting ==> Boot up fail, have HDMI signal output, no Ping - After open housing --> Visual inspection find out R805. R806 was burnt. => Can't further analyze and repair.
55 | 2149688001202201306780 | YW90QUJ | 38D57ADB9FC3 | R805, R806 | - Fii sorting ==> Boot up fail, have HDMI signal output, no Ping - After open housing --> Visual inspection find out R805. R806 was burnt. => Can't further analyze and repair.
56 | 2149688001202201042700 | YX80CK6 | 4CD577FF9AAE | R805, R806 | - Fii sorting ==> Boot up fail, have HDMI signal output, no Ping - After open housing --> Visual inspection find out R805. R806 was burnt. => Can't further analyze and repair.
57 | 2149688001202201072519 | YWW06BY | 38D57AD81111 | R823 R824 R825 R826 | - Fii sorting --> Boot up fail, have HDMI signal output, no Ping - After open housing --> Visual inspection find out R823-R826 was burnt. => Can't further analyze and repair.
58 | 2149688001202301183575 | YX80G0H | BCF4D4F9AF77 | R823 R824 R825 R826 | - Fii sorting --> Boot up fail, have HDMI signal output, no Ping - After open housing --> Visual inspection find out R823-R826 was burnt. => Can't further analyze and repair.
59 | 2149688001202201212037 | YXD2AF9 | 38D57ADA30F4 | R823 R824 R825 R826 | - Fii sorting --> Boot up fail, have HDMI signal output, no Ping - After open housing --> Visual inspection find out R823-R826 was burnt. => Can't further analyze and repair.
60 | 2149688001202201264126 | YX01HGF | 38D57ADAEF3D | R823 R824 | - Fii sorting --> Boot up fail, have HDMI signal output, no Ping - After open housing --> Visual inspection find out R823-R824 was burnt. => Can't further analyze and repair.
61 | 2149688001202201216622 | YX93MYU | 38D57ADA4858 | R823 R824 R825 R826 | - Fii sorting --> Boot up fail, have HDMI signal output, no Ping - After open housing --> Visual inspection find out R823-R826 was burnt. => Can't further analyze and repair.
62 | 2149688001202301108578 | YX93K5G | BCF4D4F88B13 | R823 R824 R825 R826 | - Fii sorting --> Boot up fail, have HDMI signal output, no Ping - After open housing --> Visual inspection find out R823-R826 was burnt. => Can't further analyze and repair.
63 | 2149688001202201265408 | YXH0T0Z | 38D57ADB1295 | R823 R824 R825 R826 | - Fii sorting --> Boot up fail, have HDMI signal output, no Ping - After open housing --> Visual inspection find out R823-R826 was burnt. => Can't further analyze and repair.
64 | 2149688001202201396724 | YXD2252 | 38D57ADCFAB6 | R823 R824 | - Fii sorting --> Boot up fail, have HDMI signal output, no Ping - After open housing --> Visual inspection find out R823-R824 was burnt. => Can't further analyze and repair.
65 | 2149688001202201178794 | YX6110O | 38D57AD9A392 | R823 R824 R825 R827 | - Fii sorting --> Boot up fail, have HDMI signal output, no Ping - After open housing --> Visual inspection find out R823-R826 was burnt. => Can't further analyze and repair.
66 | 2149688001202201297367 | YX60XD8 | 38D57ADB8778 | R823 R824 R825 R828 | - Fii sorting --> Boot up fail, have HDMI signal output, no Ping - After open housing --> Visual inspection find out R823-R826 was burnt. => Can't further analyze and repair.
67 | 2149688001202201025678 | YYC07R8 | 4CD577FF6154 | R823 R824 R825 R829 | - Fii sorting --> Boot up fail, have HDMI signal output, no Ping - After open housing --> Visual inspection find out R823-R826 was burnt. => Can't further analyze and repair.
68 | 2149688001202201060898 | YWH03MQ | 4CD577FFC554 | R823 R824 | - Fii sorting --> Boot up fail, have HDMI signal output, no Ping - After open housing --> Visual inspection find out R823-R824 was burnt. => Can't further analyze and repair.
69 | 2149688001202201152479 | YYC063V | 38D57AD94B38 | R823 R824 R825 R831 | - Fii sorting --> Boot up fail, have HDMI signal output, no Ping - After open housing --> Visual inspection find out R823-R826 was burnt. => Can't further analyze and repair.
70 | 2149688001202201288008 | YWE0WCN | 38D57ADB4888 | R823 R824 R825 R832 | - Fii sorting --> Boot up fail, have HDMI signal output, no Ping - After open housing --> Visual inspection find out R823-R826 was burnt. => Can't further analyze and repair.
71 | 2149688001202201080834 | YWW0AUJ | 38D57AD8268E | R823 R824 R825 R833 | - Fii sorting --> Boot up fail, have HDMI signal output, no Ping - After open housing --> Visual inspection find out R823-R826 was burnt. => Can't further analyze and repair.
72 | 2149688001202201101938 | YWO12RF | 38D57AD86E2E | R823 R824 | - Fii sorting --> Boot up fail, have HDMI signal output, no Ping - After open housing --> Visual inspection find out R823-R824 was burnt. => Can't further analyze and repair.
73 | 2149688001202201338469 | YWJ0OY0 | 38D57ADC1F90 | R823 R824 R825 R835 | - Fii sorting --> Boot up fail, have HDMI signal output, no Ping - After open housing --> Visual inspection find out R823-R826 was burnt. => Can't further analyze and repair.
74 | 2149688001202201125658 | YWQ0TH9 | 38D57AD8ED95 | R823 R824 | - Fii sorting --> Boot up fail, have HDMI signal output, no Ping - After open housing --> Visual inspection find out R823-R824 was burnt. => Can't further analyze and repair.
75 | 2149688001202201276286 | YWN1RNT | 38D57ADB37F7 | R823 R824 R825 R837 | - Fii sorting --> Boot up fail, have HDMI signal output, no Ping - After open housing --> Visual inspection find out R823-R826 was burnt. => Can't further analyze and repair.
76 | 2149688001202201041810 | YXH0OGC | 4CD577FF9D85 | R823 R824 R825 R838 | - Fii sorting --> Boot up fail, have HDMI signal output, no Ping - After open housing --> Visual inspection find out R823-R826 was burnt. => Can't further analyze and repair.
77 | 2149688001202201086549 | YWO12HG | 38D57AD84DCD | R823 R824 R825 R838 | - Fii sorting --> Boot up fail, have HDMI signal output, no Ping - After open housing --> Visual inspection find out R823-R826 was burnt. => Can't further analyze and repair.
78 | 2149688001202301069280 | YX80EH0 | BCF4D4F7FD37 | R823 R824 R825 R838 | - Fii sorting --> Boot up fail, have HDMI signal output, no Ping - After open housing --> Visual inspection find out R823-R826 was burnt. => Can't further analyze and repair.
79 | 2149688001202301193510 | YXD0JO4 | BCF4D4F9F179 | R823 R824 | - Fii sorting --> Boot up fail, have HDMI signal output, no Ping - After open housing --> Visual inspection find out R823-R824 was burnt. => Can't further analyze and repair.
80 | 2149688001202201224267 | YYC0ZCQ | 38D57ADA5C6C | R823 R824 R825 R838 | - Fii sorting --> Boot up fail, have HDMI signal output, no Ping - After open housing --> Visual inspection find out R823-R826 was burnt. => Can't further analyze and repair.
81 | 2149688001202201174397 | YWT05I0 | 38D57AD98CBD | R823 R824 R825 R838 | - Fii sorting --> Boot up fail, have HDMI signal output, no Ping - After open housing --> Visual inspection find out R823-R826 was burnt. => Can't further analyze and repair.
82 | 2149688001202201259430 | YWO1AO6 | 38D57ADAD9AB | R823 R824 R825 R838 | - Fii sorting --> Boot up fail, have HDMI signal output, no Ping - After open housing --> Visual inspection find out R823-R826 was burnt. => Can't further analyze and repair.
83 | 2149688001202201022737 | YWN1W71 | 4CD577FF4416 | R823 R824 R825 R838 | - Fii sorting --> Boot up fail, have HDMI signal output, no Ping - After open housing --> Visual inspection find out R823-R826 was burnt. => Can't further analyze and repair.
84 | 2149688001202201376525 | YW91DJ8 | 38D57ADCB0BE | R823 R824 R825 R838 | - Fii sorting --> Boot up fail, have HDMI signal output, no Ping - After open housing --> Visual inspection find out R823-R826 was burnt. => Can't further analyze and repair.
85 | 2149688001202201161472 | YXY2KDW | 38D57AD96AD9 | R823 R824 R825 R838 | - Fii sorting --> Boot up fail, have HDMI signal output, no Ping - After open housing --> Visual inspection find out R823-R826 was burnt. => Can't further analyze and repair.
86 | 2149688001202201321443 | YX81Q2B | 38D57ADBC49B | U801 | - Fii sorting --> Boot up fail, have HDMI signal output, no Ping - Measure impedance find out short 3.3V==> U801 was burnt. => Can't further analyze and repair.
87 | 2149688001202201446059 | YWW1XVA | 38D57ADDCB71 | U801 | - Fii sorting --> Boot up fail, have HDMI signal output, no Ping - Measure impedance find out short 3.3V==> U801 was burnt. => Can't further analyze and repair.
88 | 2149688001202301043262 | YY210XO | BCF4D4F7A6CE | U801 | - Fii sorting --> Boot up fail, have HDMI signal output, no Ping - Measure impedance find out short 3.3V==> U801 was burnt. => Can't further analyze and repair.
89 | 2149688001202201365298 | YX93TBS | 38D57ADC867E | U801 | - Fii sorting --> Boot up fail, have HDMI signal output, no Ping - Measure impedance find out short 3.3V==> U801 was burnt. => Can't further analyze and repair.
90 | 2149688001202201096214 | YX93I7E | 38D57AD87BDE | CHÁY NỔ U303 | - Fii sorting --> Boot up fail, have HDMI signal output, no Ping - After open housing --> Visual inspection find out U303 was burnt. => Can't further analyze and repair.
91 | 2149688001202201114250 | YXD0VT9 | 38D57AD8A922 | U305, C319 | - Fii sorting --> Boot up fail, have HDMI signal output, no Ping - After open housing --> Visual inspection find out C319,U305 was burnt. => Can't further analyze and repair.
92 | 2149688001202201053650 | YYC10KI | 4CD577FFBB14 | U305, C319 | - Fii sorting --> Boot up fail, have HDMI signal output, no Ping - After open housing --> Visual inspection find out C319,U305 was burnt. => Can't further analyze and repair.
93 | 2149688001202201169483 | YY21E5E | 38D57AD99D9C | U305, C319 | - Fii sorting --> Boot up fail, have HDMI signal output, no Ping - After open housing --> Visual inspection find out C319,U305 was burnt. => Can't further analyze and repair.
94 | 2149688001202201236824 | YXH0NOF | 38D57ADA971D | R323, U306 | - Fii sorting ==> Boot up fail, have HDMI signal output, no Ping - After open housing --> Visual inspection find out R323, U306 was burnt. => Can't further analyze and repair.
95 | 2149688001202301085992 | YY50IBE | BCF4D4F847BE | U308 | - Fii sorting --> Boot up fail, have HDMI signal output, no Ping - After open housing --> Visual inspection find out U307 was burnt. => Can't further analyze and repair.
96 | 2149688001202201122216 | YWN1PDI | 38D57AD8D510 | U308 | - Fii sorting --> Boot up fail, have HDMI signal output, no Ping - After open housing --> Visual inspection find out U308 was burnt. => Can't further analyze and repair.
97 | 2149688001202201013930 | YYK01EM | 4CD577FF1320 | U308 | - Fii sorting --> Boot up fail, have HDMI signal output, no Ping - After open housing --> Visual inspection find out U308 was burnt. => Can't further analyze and repair.
98 | 2149688001202301222030 | YYS0M8O | BCF4D4FA5488 | U308 | - Fii sorting --> Boot up fail, have HDMI signal output, no Ping - After open housing --> Visual inspection find out U308 was burnt. => Can't further analyze and repair.
99 | 2149688001202201068139 | YYK0DIC | 4CD577FFF2A6 | U801 | - Fii sorting --> Boot up fail, have HDMI signal output, no Ping - Measure impedance find out short 3.3V==> U801 was burnt. => Can't further analyze and repair.
100 | 2149688001202201061160 | YWJ0LFH | 4CD577FFD4AE | U801 | - Fii sorting --> Boot up fail, have HDMI signal output, no Ping - Measure impedance find out short 3.3V==> U801 was burnt. => Can't further analyze and repair.
101 | 2149688001202201073342 | YWB0YLI | 38D57AD80D4E | U801 | - Fii sorting --> Boot up fail, have HDMI signal output, no Ping - Measure impedance find out short 3.3V==> U801 was burnt. => Can't further analyze and repair.
102 | 2149688001202201296053 | YXP0JL8 | 38D57ADB72ED | U801 | - Fii sorting --> Boot up fail, have HDMI signal output, no Ping - Measure impedance find out short 3.3V==> U801 was burnt. => Can't further analyze and repair.
103 | 2149688001202108137126 | YXH0MB1 | B4B5B6FFF47E | U801 | - Fii sorting --> Boot up fail, have HDMI signal output, no Ping - Measure impedance find out short 3.3V==> U801 was burnt. => Can't further analyze and repair.
104 | 2149688001202201206365 | YXY0JP8 | 38D57ADA23EA | U801 | - Fii sorting --> Boot up fail, have HDMI signal output, no Ping - Measure impedance find out short 3.3V==> U801 was burnt. => Can't further analyze and repair.
105 | 2149688001202201198724 | YWB0ZVH | 38D57AD9F307 | U801 | - Fii sorting --> Boot up fail, have HDMI signal output, no Ping - Measure impedance find out short 3.3V==> U801 was burnt. => Can't further analyze and repair.
106 | 2149688001202201283778 | YWM07CC | 38D57ADB59A2 | U801 | - Fii sorting --> Boot up fail, have HDMI signal output, no Ping - Measure impedance find out short 3.3V==> U801 was burnt. => Can't further analyze and repair.
107 | 2149688001202201355447 | YWC12ZZ | 38D57ADC62AA | U801 | - Fii sorting --> Boot up fail, have HDMI signal output, no Ping - Measure impedance find out short 3.3V==> U801 was burnt. => Can't further analyze and repair.
108 | 2149688001202201226052 | YW90SIG | 38D57ADA515C | U801 | - Fii sorting --> Boot up fail, have HDMI signal output, no Ping - Measure impedance find out short 3.3V==> U801 was burnt. => Can't further analyze and repair.
109 | 2149688001202201324559 | YWO181R | 38D57ADBEF4C | U801 | - Fii sorting --> Boot up fail, have HDMI signal output, no Ping - Measure impedance find out short 3.3V==> U801 was burnt. => Can't further analyze and repair.
110 | 2149688001202201180052 | YWJ0KRL | 38D57AD9C50F | U801 | - Fii sorting --> Boot up fail, have HDMI signal output, no Ping - Measure impedance find out short 3.3V==> U801 was burnt. => Can't further analyze and repair.
111 | 2149688001202108164368 | YXP0QFJ | 4CD577FEDB9C | U801 | - Fii sorting --> Boot up fail, have HDMI signal output, no Ping - Measure impedance find out short 3.3V==> U801 was burnt. => Can't further analyze and repair.
112 | 2149688001202201088406 | YXA18RV | 38D57AD84687 | U801 | - Fii sorting --> Boot up fail, have HDMI signal output, no Ping - Measure impedance find out short 3.3V==> U801 was burnt. => Can't further analyze and repair.
113 | 2149688001202201160117 | YXH0PFF | 38D57AD9713D | U801 | - Fii sorting --> Boot up fail, have HDMI signal output, no Ping - Measure impedance find out short 3.3V==> U801 was burnt. => Can't further analyze and repair.
114 | 2149688001202201138501 | YYG1DDG | 38D57AD9151E | U801 | - Fii sorting --> Boot up fail, have HDMI signal output, no Ping - Measure impedance find out short 3.3V==> U801 was burnt. => Can't further analyze and repair.
115 | 2149688001202201204011 | YXD2131 | 38D57ADA04BC | U801 | - Fii sorting --> Boot up fail, have HDMI signal output, no Ping - Measure impedance find out short 3.3V==> U801 was burnt. => Can't further analyze and repair.
116 | 2149688001202201206726 | YW724GA | 38D57ADA225E | U801 | - Fii sorting --> Boot up fail, have HDMI signal output, no Ping - Measure impedance find out short 3.3V==> U801 was burnt. => Can't further analyze and repair.
117 | 2149688001202201288872 | YWM054Q | 38D57ADB6DB8 | U801 | - Fii sorting --> Boot up fail, have HDMI signal output, no Ping - Measure impedance find out short 3.3V==> U801 was burnt. => Can't further analyze and repair.
118 | 2149688001202301095176 | YX93NED | BCF4D4F8701C | U801 | - Fii sorting --> Boot up fail, have HDMI signal output, no Ping - Measure impedance find out short 3.3V==> U801 was burnt. => Can't further analyze and repair.
119 | 2149688001202201098266 | YXH0TUB | 38D57AD873B0 | U801 | - Fii sorting --> Boot up fail, have HDMI signal output, no Ping - Measure impedance find out short 3.3V==> U801 was burnt. => Can't further analyze and repair.
120 | 2149688001202201038218 | YW723W5 | 4CD577FF8ACE | U801 | - Fii sorting --> Boot up fail, have HDMI signal output, no Ping - Measure impedance find out short 3.3V==> U801 was burnt. => Can't further analyze and repair.
121 | 2149688001202201205514 | YY709BB | 38D57ADA0229 | U801 | - Fii sorting --> Boot up fail, have HDMI signal output, no Ping - Measure impedance find out short 3.3V==> U801 was burnt. => Can't further analyze and repair.
122 | 2149688001202201212645 | YX01JIN | 38D57ADA31C6 | U801 | - Fii sorting --> Boot up fail, have HDMI signal output, no Ping - Measure impedance find out short 3.3V==> U801 was burnt. => Can't further analyze and repair.
123 | 2149688001202201153535 | YWW1WX1 | 38D57AD945F0 | U801 | - Fii sorting --> Boot up fail, have HDMI signal output, no Ping - Measure impedance find out short 3.3V==> U801 was burnt. => Can't further analyze and repair.
124 | 2149688001202201190862 | YX93QSB | 38D57AD9EAC0 | U801 | - Fii sorting --> Boot up fail, have HDMI signal output, no Ping - Measure impedance find out short 3.3V==> U801 was burnt. => Can't further analyze and repair.
125 | 2149688001202201081910 | YWO149G | 38D57AD839BC | U801 | - Fii sorting --> Boot up fail, have HDMI signal output, no Ping - Measure impedance find out short 3.3V==> U801 was burnt. => Can't further analyze and repair.
126 | 2149688001202201190477 | YYO1DW9 | 38D57AD9ED43 | U801 | - Fii sorting --> Boot up fail, have HDMI signal output, no Ping - Measure impedance find out short 3.3V==> U801 was burnt. => Can't further analyze and repair.
127 | 2149688001202201365528 | YX93K4X | 38D57ADC8210 | U801 | - Fii sorting --> Boot up fail, have HDMI signal output, no Ping - Measure impedance find out short 3.3V==> U801 was burnt. => Can't further analyze and repair.
128 | 2149688001202201112942 | YWT02RU | 38D57AD8B36B | U801 | - Fii sorting --> Boot up fail, have HDMI signal output, no Ping - Measure impedance find out short 3.3V==> U801 was burnt. => Can't further analyze and repair.
129 | 2149688001202201077106 | YWW0AB5 | 38D57AD821BF | U801 | - Fii sorting --> Boot up fail, have HDMI signal output, no Ping - Measure impedance find out short 3.3V==> U801 was burnt. => Can't further analyze and repair.
130 | 2149688001202201101985 | YWC0IE2 | 38D57AD898D6 | U801 | - Fii sorting --> Boot up fail, have HDMI signal output, no Ping - Measure impedance find out short 3.3V==> U801 was burnt. => Can't further analyze and repair.
131 | 2149688001202201145969 | YW91EWF | 38D57AD92B20 | U801 | - Fii sorting --> Boot up fail, have HDMI signal output, no Ping - Measure impedance find out short 3.3V==> U801 was burnt. => Can't further analyze and repair.
132 | 2149688001202201048335 | YWV0RD5 | 4CD577FFAEAC | PCBA | - Fii sorting --> Boot up normal, no Ping - After open housing --> Visual inspection find out detect bent and deformed PCB => Can't further analyze and repair.
133 | 2149688001202201239683 | YXD2B0I | 38D57ADA8BB5 | FIL1402.U1402,U1 | Repair many times ==> Still Fail
134 | 2149688001202201245123 | YWV0P4V | 38D57ADAC366 | PCBA was oxidized | - Fii sorting -->No boot, no HDMI signal output, no Ping - After open housing --> Visual inspection find out PCBA was oxidized => Can't further analyze and repair.
135 | 2149688001202201265311 | YW70GRH | 38D57ADB11F9 | PCBA was oxidized | - Fii sorting -->No boot, no HDMI signal output, no Ping - After open housing --> Visual inspection find out PCBA was oxidized => Can't further analyze and repair.
136 | 2149688001202201104852 | YWO1FKH | 38D57AD88D1B | PCBA was oxidized | - Fii sorting -->No boot, no HDMI signal output, no Ping - After open housing --> Visual inspection find out PCBA was oxidized => Can't further analyze and repair.
137 | 2149688001202201105626 | YY50JRG | 38D57AD88A8D | U602,U1 | Repair many times ==> Still Fail
138 | 2149688001202201042588 | YWA00BA | 4CD577FF9CA9 | U1, U801,J801, U602 | Repair many times ==> Still Fail
139 | 2149688001202301010179 | YX50CYJ | BCF4D4F72546 | R329, U1, U503,U504,U505, U506 | Repair many times ==> Still Fail
140 | 2149688001202201094036 | YY215K3 | 38D57AD85E5D | U1, U801,J801, U602 | Repair many times ==> Still Fail
141 | 2149688001202201320782 | YX824SY | 38D57ADBD9FE | PCBA was oxidized | - Fii sorting -->No boot, no HDMI signal output, no Ping - After open housing --> Visual inspection find out PCBA was oxidized => Can't further analyze and repair.
142 | 2149688001202201272671 | YX40FRP | 38D57ADB1B9B | PCBA was oxidized | - Fii sorting -->No boot, no HDMI signal output, no Ping - After open housing --> Visual inspection find out PCBA was oxidized => Can't further analyze and repair.
143 | 2149688001202201122553 | YWN1Q3A | 38D57AD8D2BF | PCBA was oxidized | - Fii sorting -->No boot, no HDMI signal output, no Ping - After open housing --> Visual inspection find out PCBA was oxidized => Can't further analyze and repair.
144 | 2149688001202201140005 | YWO14BZ | 38D57AD90F6F | PCBA was oxidized | - Fii sorting -->No boot, no HDMI signal output, no Ping - After open housing --> Visual inspection find out PCBA was oxidized => Can't further analyze and repair.
145 | 2149688001202201073237 | YWJ0Q2D | 38D57AD80EAD | PCBA was oxidized | - Fii sorting -->No boot, no HDMI signal output, no Ping - After open housing --> Visual inspection find out PCBA was oxidized => Can't further analyze and repair.
146 | 2149688001202301075287 | YY30UY1 | BCF4D4F800E4 | PCBA was oxidized | - Fii sorting -->No boot, no HDMI signal output, no Ping - After open housing --> Visual inspection find out PCBA was oxidized => Can't further analyze and repair.
147 | 2149688001202201070393 | YWC12I9 | 38D57AD81A23 | PCBA was oxidized | - Fii sorting -->No boot, no HDMI signal output, no Ping - After open housing --> Visual inspection find out PCBA was oxidized => Can't further analyze and repair.
148 | 2149688001202201383534 | YXD0Q6V | 38D57ADCE202 | PCBA was oxidized | - Fii sorting -->No boot, no HDMI signal output, no Ping - After open housing --> Visual inspection find out PCBA was oxidized => Can't further analyze and repair.
149 | 2149688001202201086414 | YWJ0QQC | 38D57AD83AFD | PCBA was oxidized | - Fii sorting -->No boot, no HDMI signal output, no Ping - After open housing --> Visual inspection find out PCBA was oxidized => Can't further analyze and repair.
150 | 2149688001202201152524 | YWQ14ER | 38D57AD95113 | PCBA was oxidized | - Fii sorting -->No boot, no HDMI signal output, no Ping - After open housing --> Visual inspection find out PCBA was oxidized => Can't further analyze and repair.
151 | 2149688001202201384824 | YXD0UWZ | 38D57ADCDAAB | PCBA was oxidized | - Fii sorting -->No boot, no HDMI signal output, no Ping - After open housing --> Visual inspection find out PCBA was oxidized => Can't further analyze and repair.
152 | 2149688001202301043939 | YY210GL | BCF4D4F7A520 | PCBA was oxidized | - Fii sorting -->No boot, no HDMI signal output, no Ping - After open housing --> Visual inspection find out PCBA was oxidized => Can't further analyze and repair.
153 | 2149688001202201450932 | YXS05HA | 38D57ADDE16D | PCBA was oxidized | - Fii sorting -->No boot, no HDMI signal output, no Ping - After open housing --> Visual inspection find out PCBA was oxidized => Can't further analyze and repair.
154 | 2149688001202201096296 | YWM070N | 38D57AD87A18 | PCBA was oxidized | - Fii sorting -->No boot, no HDMI signal output, no Ping - After open housing --> Visual inspection find out PCBA was oxidized => Can't further analyze and repair.
155 | 2149688001202201218758 | WW051M | 38D57ADA40CC | PCBA was oxidized | - Fii sorting -->No boot, no HDMI signal output, no Ping - After open housing --> Visual inspection find out PCBA was oxidized => Can't further analyze and repair.
156 | 2149688001202201384189 | YXD0RGL | 38D57ADCDC48 | PCBA was oxidized | - Fii sorting -->No boot, no HDMI signal output, no Ping - After open housing --> Visual inspection find out PCBA was oxidized => Can't further analyze and repair.
157 | 2149688001202201089861 | YWW1Y0D | 38D57AD8643A | PCBA was oxidized | - Fii sorting -->No boot, no HDMI signal output, no Ping - After open housing --> Visual inspection find out PCBA was oxidized => Can't further analyze and repair.
158 | 2149688001202201264029 | YX01HHC | 38D57ADAEE70 | PCBA was oxidized | - Fii sorting -->No boot, no HDMI signal output, no Ping - After open housing --> Visual inspection find out PCBA was oxidized => Can't further analyze and repair.
159 | 2149688001202201399839 | YXD20ZQ | 38D57ADD15B0 | PCBA was oxidized | - Fii sorting -->No boot, no HDMI signal output, no Ping - After open housing --> Visual inspection find out PCBA was oxidized => Can't further analyze and repair.
160 | 2149688001202201092549 | YWM05RZ | 38D57AD8573B | PCBA was oxidized | - Fii sorting -->No boot, no HDMI signal output, no Ping - After open housing --> Visual inspection find out PCBA was oxidized => Can't further analyze and repair.
161 | 2149688001202201056145 | YY50RSI | 4CD577FFB7C5 | R329, U1, U503,U504,U505, U506 | Repair many times ==> Still Fail
162 | 2149688001202201228001 | YYF0M5J | 38D57ADA71A5 | U1, U503,U504,U505, U506, U602 | Repair many times ==> Still Fail
163 | 2149688001202201151547 | YYC0YR0 | 38D57AD94F98 | R329, U1, U503,U504,U505, U506 | Repair many times ==> Still Fail

## T99X202.00
No# | SSN | SN | MAC | Fail Location | FA status | Picture sample
1 | 2149687001202108007441 | 28CDC4FA0288 | YW61404 | The wire connect J801 and T801 | - Fii sorting --> Boot up normal, no Ping - After open housing --> Visual inspection find out PCB was open. => Can't further analyze and repair.
2 | 2149687001202108012556 | 28CDC4FA12E0 | YW6137O | PCBA was oxidized | - Fii sorting -->No boot, no HDMI signal output, no Ping - After open housing --> Visual inspection find out PCBA was oxidized => Can't further analyze and repair.