## 20191021
LED test
Equipment: DUT x 2, adapter(Edtech) x 1, DMM x 1
Condition: Make LED on DUT to turn on for warm white color and measure as below: 1. PP_PWR_IN, 2. LED forward voltage, Limit Resistor(R:R1309/G:R1306/B:R1303), 3. BJT Transistor voltage(R:Q1103/G:Q1002/B:Q1001). Then to calculate the current of RGB color LED. The ideal value is Red=7mA, Green=7mA, Blue=5mA
Theoretical Value
LED power(V) | 5
Suggest II-1 | Current(mA) | Caculation (ohm) | Using Resistance (ohm) | placement
Red | 7 | 428.5714 | 432 | R1309
Green | 7 | 285.7143 | 280 | R1306
Blue | 5 | 400 | 392 | R1303
Measurement Results
Color |  | Red
Position | PP_PWR_IN | Forward Voltage | R1309(Pin2) |  | Q1103(Pin3) | Current(R1309)
Unit | mV | [Spec:1.6~2.2V]mV | Ohm | mV | mV | mA
DUT NO.: 1 | 5070 | 1807 | 432 | 3263 | 237 | 7.0046
DUT NO.: 2 | 5100 | 1882 | 430 | 3218 | 244.6 | 6.9149
Color |  | Green
Position | PP_PWR_IN | Forward Voltage | R1306(Pin2) |  | Q1002(Pin3) | Currnet(R1306)
Unit | mV | [Spec: 2.5~3.3V]mV | Ohm | mV | mV | mA
DUT NO.: 1 | 5070 | 2849 | 280 | 2221 | 233.7 | 7.0975
DUT NO.: 2 | 5100 | 2905 | 279.8 | 2195 | 219.4 | 7.0608
Color |  | Blue
Position | PP_PWR_IN | Forward Voltage | R1303(Pin2) |  | Q1001(Pin3) | Current(R1303)
Unit | mV | [Spec: 2.4~3.2V]mV | Ohm | mV | mV | mA
DUT NO.: 1 | 5070 | 2776 | 391 | 2294 | 162.6 | 5.4512
DUT NO.: 2 | 5100 | 2882 | 391 | 2218 | 161.6 | 5.2593
Schematic and Electro-Optical Characteristics
Summary
Summary: After checking the Red/Green/Blue LED components, forward voltage, current limited resistor and current, there is no significant defect were found on the LED circuit

## 20210622
LED test
Equipment: DUT x 3, adapter(Edtech) x 1, DMM x 1
Condition: Make LED on DUT to turn on for warm white color and measure as below: 1. PP_PWR_IN, 2. LED forward voltage, Limit Resistor(R:R1309/G:R1306/B:R1303), 3. BJT Transistor voltage(R:Q1103/G:Q1002/B:Q1001). Then to calculate the current of RGB color LED. The ideal value is Red=7mA, Green=7mA, Blue=5mA
Notes: DUT1~DUT3 are silver glue LED, DUT4~DUT6 are insulating glue LED
Theoretical Value
LED power(V) | 5
Suggest II-1 | Current(mA) | Caculation (ohm) | Using Resistance (ohm) | placement
Red | 7 | 428.5714 | 432 | R1309
Green | 7 | 285.7143 | 280 | R1306
Blue | 5 | 400 | 392 | R1303
Measurement Results
Color |  | Red
Position | PP_PWR_IN | Forward Voltage | R1309(Pin2) |  | Q1103(Pin3) | Current(R1309)
Unit | mV | [Spec:1.6~2.2V]mV | Ohm | mV | mV | mA | mean current:
DUT NO.: 1 | 5100 | 1875 | 431 | 3225 | 240.7 | 6.9241 | 6.9161
DUT NO.: 2 | 5100 | 1893 | 432 | 3207 | 227.6 | 6.8968
DUT NO.: 3 | 5100 | 1876 | 432 | 3224 | 231.3 | 6.9275
DUT NO.: 4 | 5070 | 1838 | 431 | 3232 | 225.4 | 6.9759 | 6.9111
DUT NO.: 5 | 5090 | 1898 | 432 | 3192 | 221 | 6.8773
DUT NO.: 6 | 5090 | 1895 | 431 | 3195 | 229.7 | 6.88
Color |  | Green
Position | PP_PWR_IN | Forward Voltage | R1306(Pin2) |  | Q1002(Pin3) | Currnet(R1306)
Unit | mV | [Spec: 2.5~3.3V]mV | Ohm | mV | mV | mA | mean current:
DUT NO.: 1 | 5070 | 2852 | 281 | 2218 | 203.8 | 7.168 | 7.1216
DUT NO.: 2 | 5100 | 2888 | 279.4 | 2212 | 227.3 | 7.1034
DUT NO.: 3 | 5100 | 2886 | 278.8 | 2214 | 236.4 | 7.0933
DUT NO.: 4 | 5070 | 2922 | 280 | 2148 | 239.2 | 6.8171 | 6.9245
DUT NO.: 5 | 5090 | 2892 | 280 | 2198 | 218.5 | 7.0696
DUT NO.: 6 | 5090 | 2940 | 279 | 2150 | 228.6 | 6.8867
Color |  | Blue
Position | PP_PWR_IN | Forward Voltage | R1303(Pin2) |  | Q1001(Pin3) | Current(R1303)
Unit | mV | [Spec: 2.4~3.2V]mV | Ohm | mV | mV | mA | mean current:
DUT NO.: 1 | 5070 | 2986 | 392 | 2084 | 228.6 | 4.7332 | 5.0175
DUT NO.: 2 | 5100 | 2856 | 392 | 2244 | 200 | 5.2143
DUT NO.: 3 | 5100 | 2911 | 390 | 2189 | 198 | 5.1051
DUT NO.: 4 | 5070 | 2848 | 392 | 2222 | 195.8 | 5.1689 | 5.1586
DUT NO.: 5 | 5090 | 2855 | 392 | 2235 | 189.5 | 5.2181
DUT NO.: 6 | 5090 | 2908 | 390 | 2182 | 197.4 | 5.0887
Summary
1. After checking the Red/Green/Blue LED components, forward voltage, current limited resistor and current, there is no significant defect were found on the LED circuit. 2. The actual test results still has color shift, and the reason is caused by different bin codes. *DUT3 : silver glue = cold white = bin code 239 *DUT4~6 : insulation glue = warm white = bin code pw10