## Eagle 2nd source_0104
Eagle 2nd Source check list 2024/01/04
Items | Cost Down Part | Vendor | Description
1 | 5V eFuse | TI（Main source） | TI TPS25200DRVR
|  | AWINIC （2nd source） | AWINIC AW35019DNR
2 | XFMR | BOTHHAND （Main source） | XFMR BOTHHAND XFMR LAN 350uH
|  | MISUN （2nd source） | MISUN LG18101DF
3 | IR receiver | VISHAY（Main source） | IR RECEIVER 38KHz SMD SMD4 GP/HF TSOP75338TR
|  | Everlight （2nd source） | Everlight IR RECEIVER 38KHz SMD SMD4 GP/HF IRM-V838J12-S/TR1(KU)(HFX)
4 | 1.8V LDO | 3PEAK（Main source） | 3PEAK TPL740F18-5TR
|  | ETA （2nd source） | ETA ETA5056V18S2F
5 | 2.5V LDO | 3PEAK（Main source） | 3PEAK TPL740F25-5TR
|  | ETA （2nd source） | ETA ETA5056V25S2F
6 | Tact Switch | POWERWAY （Main source） | POWERWAY MPTFP2-V-TR
|  | POWERWAY （2nd source） | POWERWAY ST39-NPM20-B3RQ-L
7 | TVS array | Bencent（Main source） | DIODE ESD ARRAY 6V 0.0025mA SMD DFN4120P
|  | APM(2nd source） | APM AR0506PAL
8 | X'TAL 25M | HOSONIC（Main source） | XTAL 25MHz 7ppm 12pF 50ohm SMD GP/HF 3.2
|  | Faith Long（2nd source） | Faith Long 3S250F1057
9 | X'TAL 20M | HOSONIC（Main source） | XTAL 20MHz 20ppm 8pF 50ohm SMD GP/HF 2.5
|  | Faith Long（2nd source） | Faith Long 2S200F1002

## 5V eFuse
SKB OTT 5V eFuse comparision table
Manufacturer | TI(Main) | AWINIC(2nd)
Manufacturer P/N | TPS25200DRVR | AW35019DNR
Pin Configuration
Package Type | WSON 6 | DFN 6 (Pin to Pin with Main Source)
Input Voltage | 2.5V~6.5V | 2.7V~6.5V
Input Withstands | 20V | 24V
Input Overvoltage Shutoff | 7.6V | 7.5V
Operating temperature | –40°C ~ 125°C | –40°C ~ 85°C
Voltage Clamp | 5.4V | 5.4V
Current-Limit (Max) | 2.9A | 3A
Undervoltage lockout | IN rising 2.35V | IN rising 2.55V
Datasheet

## XFMR
SKB OTT XFMR 2nd comparision table
Manufacturer | BOTHHAND（Main source） | MISUN（2nd source）
P/N | LG1P109RN LF | LG18101DF
Electrical specification
Dimension
DCR | 1.2ohm Max | 1.4ohm Max
Operating temperature
Datasheet

## IR Receiver
SKB OTT IR receiver 2nd comparision table
Manufacturer | VISHAY（Main source） | EVERLIGHT（2nd source）
P/N | TSOP75338TR | IRM-V838J12-S/TR1(KU)(HFX)
Supply voltage
Carrier Frequency | 38KHz | 38KHz
Temperature range
Protocal | NEC | NEC
Wavelength
Pin Assignments
Dimension
datasheet
test report(Main & 2nd)

## 1.8V LDO
SKB OTT 1.8V LDO comparision table
Manufacturer | 3PEAK(Main) | ETA (2nd)
Manufacturer P/N | TPL740F18-5TR | ETA5056V18S2F
Pin Configuration
Package Type | SOT23-5 | SOT23-5
Input Voltage | 2.4 V ~ 5.5 V | 2.0 V ~ 6.0 V
Output Voltage | 1.8V | 1.8V
Junction Temperature | –40°C ~ 125°C | –40°C ~ 125°C
Output current | Max. 500mA | Max. 500mA
Dropout voltage IOUT = 300mA, VOUT=1.8V | TYP:200mV MAX 250mV | TYP:350mV MAX 450mV
EN logic-input high level | MIN: 1.2V MAX: Vin | MIN: 1.5V MAX: Vin
EN logic-input low level | MIN: 0V MAX: 0.4V | MIN: 0V MAX: 0.5V
Datasheet

## 2.5V LDO
SKB OTT 2.5v LDO 2nd comparision table
Manufacturer | 3PEAK(Main) | ETA(2nd)
Manufacturer P/N | TPL740F25-5TR | ETA5056V25S2F
Input voltage
Output voltage | 2.5V | 2.5V
Output current | 500mA | 500mA
Dropout voltage
Temperature range
EN logic-input high level | MIN: 1.2V MAX: Vin | MIN: 1.5V MAX: Vin
EN logic-input low level | MIN: 0V MAX: 0.4V | MIN: 0V MAX: 0.5V
Package | SOT235 | SOT235
Pin Assignments
datasheet

## Tact Switch
SKB OTT Tact Switch 2nd comparision table
Manufacturer | POWERWAY(Main) | POWERWAY(2nd)
Manufacturer P/N | MPTFP2-V-TR | ST39-NPM20-B3RQ-L
Top View
Side View
Datasheet

## TVS array
SKB OTT TVS array 2nd comparision table
Manufacturer | Bencent（Main source） | APM(2nd source）
P/N | BV-FW05U6CA | AR0506PAL
VBR | 6V | 6V
VC | 16V | 10V
Capacitance | 0.2pF | 0.3pF
ESD
Working voltage | 5V | 5V
Pin configuration
Dimension
datasheet

## X'TAL 25M
SKB OTT X'TAL 25M 2nd comparision table
Manufacturer | HOSONIC（Main source） | Faith Long（2nd source）
P/N | E3SB25.0000F12NGY | 3S250F1057
Frequency | 25M | 25M
Frequency tolerance | ±7ppm | ±7ppm
Load Capacitance | 12pF | 12pF
ESR | 50ohm | 50ohm
Drive Level(Typ) | 100uW | 100uW
Operation Temperature
Dimension
datasheet

## X'TAL 20M
SKB OTT X'TAL 20M 2nd comparision table
Manufacturer | HOSONIC（Main source） | Faith Long（2nd source）
P/N | E2SB20E00000XE | 2S200F1002
Frequency | 20M | 20M
Frequency tolerance | ±20ppm | ±20ppm
Load Capacitance | 8pF | 8pF
ESR | 50ohm | 50ohm
Drive Level(Typ) | 100uW | 100uW
Operation Temperature
Dimension
datasheet