## 工作表1
Project name | PCB version | Change list
T99X171T00 | 25 | 1. Add Ethernet PHY U801 2nd :MotorcommYT8531C 2. Change X'tal load Cap: C801 C802 from 18pF to 15pF 3. Change X'tal current limit Res: R802 from 330ohm to 0ohm
T99X171T02 | 005 | 1.Change BT module：U1001(CYPRESS/CYW20704UA2KFFB1G) to U1002 (AMPAK/W511) and revise related circuit/layout design. 2.Change U1.AV37 (VDDIO_X) from P3V3 to P1V8. 3.Change pull high power source of R920 & R921 from P3V3 to VDDIO_X. 4.Change C320 from 16Kohm to 100nF for P3V3 power sequence.