## HW
HW/SW | Item Name | Large category | Detail test | Spec | Result | TEST REPORT | Note | Start Date | Due Date
HW | POWER | Accuracy/Ripple | Power Level (0, 25, 50) | FXN
|  |  | Power ripple (0, 25, 50) | FXN
HW |  | Power consumption | Normal mode | SKB |  |  | Under 3.0W (DUT Quantity is 5 pcs)
|  |  | Active standby | SKB |  |  | under 1.5W (DUT Quantity is 5 pcs)
|  |  | Passive standby | SKB | TBD |  | this function is not provided. But SKB want to know passive standby power consumption. It can conduct with special your SW. Sean and Jacky have an experience of this test
|  |  | Full load (with USB) | SKB |  |  | under 90%
| DC Jack | DC Jack | extraction test | SKB |  |  | over 1.4Kg/F
v

## reliability
HW/SW | Item Name | Large category | Detail test | Spec | Result | TEST REPORT | Note | Start Date | Due Date
HW | FII | climate | Cold start | FII
|  |  | Hot start | FII
HW |  |  | Continuation of temperature cycle | FII
|  |  | Temperature and humidity cycles test | FII
|  |  | High Temperature & Humidity Test (Op) | FII
|  |  | Operational Temperature Range | SKB |  |  | Plz provide the spec [SB] please see the attached file. See the page 29
HW |  |  | Thermal Shock | FII
|  |  | Power on /off Test with Temperature | FII
|  |  | Quicky Power on/off Test | FII
HW |  | Mechanical test | Vibration test random (Op) | FII |  |  | Spec follows FII or SKB (below table also lists this item) [SB] Follows FII
|  |  | Shock test (Op) | FII
|  |  | Power jack plug test | FII
|  | Package test (1 carton) | Temperature and humidity test | FII |  |  | I didn't receive the carton but the tiny box of ADP [SB] the package test should conduct "FULL" packaging at carton box Do Not conduct only adatpter. Please see the attached file
|  |  | Static Compression test | FII
|  |  | Random Vibration test | FII
|  |  | Package drop test | FII
HW |  |  | Fix displacement test | FII
|  | SKB's criteria | Below items should all be included as well?
[SB] I delete the below table because this is a SKB's criteria but the BFX-AT100 is not apply SKB's criteria but FII'S
v