## Criteria
Item Name | Large category | Detail test | Test Condition | Unit | Specification | Test profile | Test procedure | Pass criteria
HW | Power consumption | Normal mode |  | 5 | Under 3.0W (DUT Quantity is 5 pcs) | N.A | 1. setup the above test environment 2. power on 3. play you tube (4K stream) for 1 hour with accumulated Wh 4. check the power consumption
|  | Active standby |  | 5 | under 1.5W (DUT Quantity is 5 pcs) | N.A | 1. setup the above test environment 2. power on 3. go to standby mode for 1 hour with accumulated Wh 4. check the power consumption
|  | Full load (with USB) |  | 5 | under 90% | N.A | 1. setup the above test environment and connect electric load at USB port (5V/900mA) 2. power on 3. play you tube (4K stream) for 1 hour with accumulated Wh 4. check the power consumption
reliability Test | climate | Cold start | Power off, and store at -5 for 24 hours then power on to check function. | 3 | 1. No functional failures both before and after the test 2. No performance degradation during the functional test 3. No visual damage to the products after inspection, such as peelin g, discoloration, etc. | Note : conduct test for one time | 1. Start test at 28 °C and power on active full function for 1 hour. 2. Turn off the power and decrease the temp erature to 5 °C and hold for 2 hours 3. Power on measure the DUT function for | When verify cold start test, the STB should display the screen at TV after finishing booting process.
|  | Hot start | Power off, and store at 50 for 24 hours then power on to check function. | 3 | 1. No functional failures both before and after the test 2. No performance degradation during the functional test 3. No visual damage to the products after inspection, such as peelin g, discoloration, etc. | Note : conduct test for one time | 1. Start test at 28 °C and power on active full function for 1 hour. 2. T urn off the power and increase the temperature to 50 °C and hold for 2 4 hours. 3. Power on measure the DUT function for 10 min. | When verify cold start test, the STB should display the screen at TV after finishing booting process.
|  | Operational Temperature Range | Power on 1. 25 ℃ for 1hr 2. 25 ℃ to -5 ℃ for 2hrs 3. -5 ℃ for 13 hrs 4. -5 ℃ to 25 ℃ for 2hrs 5. 25 ℃/65% for 1 hr 6. 25 ℃/65% to 50 ℃/65% for 2 hrs 7. 50 ℃/90% for 13 hrs 8. 50 ℃/90% to 25 ℃ for 2 hrs Repeat 1~8 for 2 cycles 9. 25 ℃/60% for 4hrs Total for 12 0 hrs | 3 | 1. No functional failures both during and after the test 2. No performance degradation during the functional test 3. No visual damage to the products after inspection, such as peeling, discoloration, etc. |  | 1. Power on STB, and play you tube | 1. No functional failures both before and after the test 2. No performance degradation during the functional test 3. No visual damage to the products after inspection, such as peeling, discoloration, etc.
|  | Power on /off Test with Temperature | 1. Power on: 50 sec; off 10 sec. (follow product characteristic) 2. Vin: follow customer's spec or MRS, 2,500 cycle, total 5,000 3. Test Temp at 5 ℃/50 ℃ | 3 | 1. No functional failures both during and after the test 2. No performance degradation during the functional test 3. No visual damage to the products after inspection, such as peeling, discoloration, etc. |  | 1. Base on t est se tup and function test to check DUT function then put the DUT into chamber 2 Temperature: 5 °C and 50 °C 3 Control the power on/off frequency, temperature and input voltage as below Power on/off frequency: Power on: 50 seconds / Power off: 10 seconds 4 Cycle: 2,500 cycles per test condition, Total 5,000 cycles | 1. No functional failures both before and after the test 2. No performance degradation during the functional test 3. No visual damage to the products after inspection, such as peeling, discoloration, etc.
| Mechanical | extraction test | room temperature. No power on | 3 | Extract force (average of 10 times) >1.4kgf | N A | 1. Fix the UUTs by fixture of Precision Load Tester, make sure both male connector and female connector opposite to each other straightly before test. (Speed: 20mm/min) 2. Measure the extract force for 10 times. 3. Record the data each time.
Package test | Package (with carton) | Drop | Sample Status : 1 Carton - Drop height : see the specification - Falling side : One conner, three edge, six faces(Total ten drop) - Number of drops : 1 times per side - Number of samples : 1 Box | 1 carton | When sample weight is less than 10 Kg : Drop height 970 mm When sample weight is less than 10 ~ 19 Kg : Drop height 810 mm When sample weight is less than 19 ~ 28 Kg : Drop height 660 mm | N.A |  | 1. No obvious visible damage on each unit and a carton after test 2. Each unit should be check for DC voltage 5V(4.75~5.25V) before/after test
|  | Vibration |  | 1 carton |  |  | 1. Face 3 rests on the platform for 30 mins 2. Face 1 rests on the platform for 10 mins 3. Face 2 or 4 rests on the platform for 10 mins 4. Face 5 or 6 rests on the platform for 10 mins | 1. No obvious visible damage on each unit and a carton after test 2. Each unit should be check for DC voltage 5V(4.75~5.25V) before/after test