## LED Test Item
1. LED unit test item
No. | Characteristics | Items | Description | Fii feedback[10/04] | Fii Remark[10/04] | Harvatek feedback[1002] | reply to ALT | ALT Feedback(10/13) | Fii feedback[10/23] | Fii feedback[11/01] | Link
1 | Electrical characteristics | Maximum allowable forward voltage |  | Harvatek will provide it after sample approval |  |  |  | Okay |  | Red : 1.6 2.4 V ，Green :2.4 3. 3 V ，Blue :2.4 3. 3 V
2 |  | Forward current |  | Harvatek will provide it after sample approval |  |  |  | Okay |  | R/G /B 20 mA
3 |  | Reverse voltage |  | Harvatek will provide it after sample approval |  |  |  | Okay |  | V R = 5V
4 |  | Reverse current |  | Harvatek will provide it after sample approval |  |  |  | Okay |  | < 1µA
5 | Optical characteristics | Luminous flux and luminous efficiency, |  | Harvatek will provide it after sample approval but usually use luminous intensity instead, the unit is mcd. As photo: |  | 光通量&光效率 這是用積分球(測量的系統)測的，但Harvatek是用Luminous intensity表示，單位是mcd，如page 6 |  | Okay
6 |  | Radiant flux and radiation efficiency, |  | It is test by LED IC supplier, LED chip will not test usually. |  | 輻射量&輻射效率: 透過積分球測量，通常是晶片廠提供的數據，LED廠很少提供。 | LED IC在測的，LED chip不會測 | Okay.
7 |  | Light intensity |  | Harvatek will provide it after sample approval |  |  |  | Okay |  | 450.0——900.0 mcd
8 |  | Light intensity distribution characteristics |  | Harvatek will provide it after sample approval |  |  |  | Okay |  | V 450.0~560.0 mcd W 560.0~715.0 mcd X 715.0~900.0 mcd
9 |  | Spectral parameters. |  | Harvatek will provide it after sample approval |  |  |  | Okay |  | Red : 616-632 nm ，Green :515-535nm ，Blue :455-475nm
10 | Switching characteristics | LED switching characteristics | LED ON/Off test at minimum turn-on current | Harvatek will provide it after sample approval |  |  |  | Okay |  | LED will light up only when current passes through it.
11 |  |  | Guaranteed minimum turn-on current | Harvatek will provide it after sample approval |  |  |  | Okay |  | 2mA
12 | Color characteristics | Spectrophotometry and integral method. | Chromaticity coordinates | Harvatek will provide it after sample approval |  |  |  | Okay
13 |  |  | Dominant wavelength | Harvatek will provide it after sample approval |  |  |  | Okay |  | Red:629nm，Green：515nm，Blue：456
14 |  |  | Color purity | Supplier usually only provide mixed light(white color) Cx,Cy table. Can ALT accept it? Harvatek will not measure the purity of a single color. |  | 色彩純度。 可以量，但不會寫在規格書 規格書以混光色點cxcy表示。 這個沒量過也沒給過 | 廠商通常是以混光混點(白光)CXCY table做表示 不會去量測單色purity. | Please provide below color's mixed light Cx,Cy table. SWAN:Colors(R,G,B,W,Orange,Cyan,Pink,Yellow) | OK. Fii will work with Harvatek and provide mixed light table(color location). |  | https://ocean-innovations.net/companies/deepsea/knowledgebase/color-purity-leds/
15 |  |  | Color temperature and color rendering | This test item only used on single chip (blue chip + fluorescent powder = white color), not available for RGB |  | 用在照明的LED，藍光晶片+螢光粉用的。RGB不會用。 | single chip white color 用在藍光晶片+螢光粉的純白光 not suit for RGB | We already applied color temperature at SWAN(Everlight LED). Moved to SET level test.
16 |  |  | Hue code | Harvatek are use CIE1931 system, not hue code test. |  | 規格書是show CIE1931系統 只會有cxcy 沒有在做hue code測試，也不會show在規格書上 | Harvatek are use CIE1931 system, not hue code test. | Everlight use and manage HUE code at mass production, so Havetek' need to demonstrate there is no difference with HUE code and CIE 1931(Please provide how Havatek' manage color lot at mass production)
17 | Thermal characteristics | Thermal resistance |  | Havatek has no equipment. Need ALT to provide test condition and the additional test fee maybe requried. |  | 熱阻。廠內沒有設備 需要我們提供測試condition 委外測試，需要提出申請 | Outsource. Need ALT provide test condition, 可能有額外test fee | This item is necessary items on datasheet | OK, Harvatek will perform the therm shock test based on the test condition shawn in the right column |  | Thermal shock and resistance test
18 |  | Junction temperature |  | Havatek has no equipment. The additional test fee maybe requried. |  | 廠內沒有設備 委外測試，需要提出申請 | Outsource. Need ALT provide test condition, 可能有額外test fee | This item is necessary items on datasheet. Test fee is role of LED manufacture. If LED vendor not accept, please use current LED. | OK, Harvatek will perform the therm shock test based on the test condition shawn in the right column
19 | Reliability | Electrostatic sensitivity characteristics | ESD level(Human & machine interface) | Harvatek will provide it after sample approval |  |  |  | Okay
20 |  | Lifetime | Lifetime estimation or testing chart(Mixed light(white)) | Harvatek will provide it after sample approval |  |  |  | Okay.
- L50, L70 chart
21 |  | Environmental characteristics | High and low temperature impact test | Harvatek will provide it after sample approval |  |  |  | Okay
22 |  |  | Humidity cycle test |  |  |  |  | Okay
23 |  |  | Salt spray test | * Need ALT to provide test condition. * Havatek has no equipment. The additional test fee maybe requried. |  | 廠內沒有設備 委外測試，需要提出申請 | Outsource. Need ALT provide test condition, testing will be charged | Okay. Deleted
24 |  |  | Sand and dust test | * Can ALT explain why we need to perform such test? Suppose the DUT is indoor product and should be unnecessary to perform this test. * Need ALT to provide test environment and condition to Harvatek to confirm whether it can be tested. Harvatek didn't perform such test before. |  | 沙塵測試，Harvatek沒聽過 | 室內環境，應不需要測 要測的話要給condition | Okay. Deleted
25 |  |  | Irradiation test | * Can ALT explain why we need to perform such test? Suppose the DUT is indoor product and should be unnecessary to perform this test. * Need ALT to provide test environment and condition to Harvatek to confirm whether it can be tested. Harvatek didn't perform such test before. |  | 輻射測試，Harvatek沒聽過 | 要測的話要給condition | Okay. Deleted
26 |  |  | Vibration and Impact test | * Can ALT explain why it needs to perform such test? The LED needs to be used with PCBA and can't be used alone. |  | 廠內沒有設備 委外測試，需要提出申請 | Outsource. Need ALT provide test condition, 可能有額外test fee | This test used to in order to verify whether the product will corrode when exposed to the atmosphere or other environments, the product can be placed in the use environment for a long enough time, such as a product life cycle. Test fee is role of LED manufacture. If LED vendor not accept, please use current LED. | OK, Harvatek suggests AECQ-102 test condition as shawn in the photo in the right column. Need ALT to check and confirm if it's acceptable. |  | Okay
27 |  |  | Drop test | * Can ALT explain why it needs to perform such test? The LED needs to be used with PCBA and can't be used alone. |  | 廠內沒有設備 委外測試，需要提出申請 問問廠商有客人要求過? | normaly 不需要測 | This test used to in order to verify whether the product will corrode when exposed to the atmosphere or other environments, the product can be placed in the use environment for a long enough time, such as a product life cycle. Test fee is role of LED manufacture. If LED vendor not accept, please use current LED. | There is no test standard for LED component drop test. Need ALT to provide test conditions: 1.Drop Height 2.Floor/table material 3.How to judge NG LED? (Dust? Short? Damage?) | [Fii 11/02]Can ALT accept test condition as right photo? | https://www.lisungroup.com/news/technology-news/standard-requirement-for-led-lighting-package-drop.html
28 |  |  | Centrifugal acceleration test | * Can ALT explain why it needs to perform such test? The LED needs to be used with PCBA and can't be used alone. |  | 離心加速測試，Harvatek沒聽過 | 廠商沒經驗，需客人提供詳細測試條件 | Okay. Deleted
2. SET level test: BFX-AT100/BFX-UA300(each 3ea)
No. | Characteristics | Items | Description | Fii feedback[10/04] | Fii Remark[10/04] |  |  | ALT Feedback(10/13) | Fii feedback[10/23]
1 | Color Comparison Test with current LED(Everlight) | Spectrophotometry and integral method or HUE Light | - Mounted at STB | Harvatek will provide it after sample approval Eagle:Colors(R,G,B,W) SWAN:Colors(R,G,B,W,Orange,Cyan,Pink,Yellow) |  |  |  | Okay, but Havaktek' need to comparison test with Everlight LEDs.
2 |  |  | - Major 10 colors(White/Yellow/Orange/Purple/Red/Green/Blue/Black/Grey/etc) |  |  |  |  | Okay, but Havaktek' need to comparison test with Everlight LEDs.
|  |  | Color Temperature(SWAN) |  |  |  |  | FII already implemented color temperature at SWAN. Please implement and compare with Everlight LED.
3 | Switching characteristics | LED switching characteristics | LED ON/Off test(GPIO ON/OFF: 1000times) | it will be test by our HWQA(RD provide test script) |  |  |  | Okay
4 |  |  | LED ON/Off test(AC Power ON/OFF: 1000times) | AC Power on/off is unrelated with LED, Fii recommend test GPIO ON/OFF is enough. |  | adapter有個裝置可以ON/OFF | AC Power on/off與LED無關 建議測GPIO on off即可 | As Everlight LEDs sometimes can not work at initial power on. So, this test is necessary item. | OK, Fii HWQA team can perform this test
5 | Reliability | Electrostatic sensitivity characteristics | ESD test | it will be test by Fii EMI engineer on ICC lab |  |  |  | Okay
6 |  | Environmental characteristics | High and low temperature impact test | This test will be combined with thermal shock test |  |  |  | Okay
7 |  |  | Humidity cycle test | Everlight long/short term solution LED didn't test it before. Fii HWQA recommend to waive. If necessary, ALT need provide test condition |  | 之前沒測，看是否可waive。要測要給condition，chamber看能否滿足 |  | Okay, but FII shall add to humidity test items on Continuation of temperature cycle.
8 |  |  | Continuation of temperature cycle | it will be test by our HWQA |  |  |  | Okay
9 |  |  | High Temperature & Humidity Test | it will be test by our HWQA |  |  |  | Okay
10 |  |  | Thermal Shock | it will be test by our HWQA |  |  |  | Okay
11 |  |  | MTBF Demonstration | it will be test by our HWQA(20pcs, 30Days) |  |  |  | Okay