## 工作表1
Main Source |  |  |  |  | 2nd Source
PN |  | Manufacturer | MPN | L/T | Manufacturer | MPN | Remark | L/T | R&D Validation items
002.02152.005 | Eth PHY | Realtek | RTL8211F-CG | 224days (No supply) | Motorcomm | YT8531C | Pin to Pin (Need SW change) | 16wks (Actual schedule depends on PO release time) | a. RGMII timing test b. Throughput test c. Ethernet complaince test d. Aging test e. EMI test
033.00402.005 | E-fuse | TI | TPS25200DRVR | 392days | Toshiba | TCKE712BNL | non Pin to Pin (HW change-->Certification change KC need ALT to check) | Reference LT: 182days with allocation to WPI. | a. OVP/OCP test b. Voltage accuracy(Vout) c. ESD test d. Surge test e. Aging test
001.01313.005 | BT | CYPRESS | CYW20704UA2KFFB1G | 266days | AMPAK | W511A | non Pin to Pin (SW/HW change-->BQB Certification change, KC Need ALT to check) | 20-22wks | a. BT performance test b. BT RF test c. BT remocon test d. Aging test e. SW test f. BQB certification g. KC certification
039.00272.005 | IC | Fiti | FP6809-29CS3GTR | EOL | 3Peak | TPV809S-3TR | Pin to Pin | 126days | a. Reset timing test b. Power On/Off test

## PHY
SKB OTT Ethernet PHY of REALTEK & Motorcomm(P2P)
Manufacturer | REALTEK | Motorcomm
Manufacturer P/N | RTL8211F-CG | YT8531C
Function Type | Gigabit Ethernet Combo PHY | Gigabit Ethernet Combo PHY
Ethernet interface | RGMII | RGMII
X'tal | External X'tal 25M | External X'tal 25M
Power in and Internal switching/LDO |  | DVDD_RGMII(I/O Pad Power) voltage: Internal Switching is change from 1.0V to 1.2V, it no need to change design
Support RGMII Voltage
Dimensions | 40PIN QFN 5*5mm | 40PIN QFN 5*5mm
Datasheet

## E-fuse
SKB OTT E-fuse of TI & TOSHIBA(Non-P2P)
Manufacturer | TI | TOSHIBA
Manufacturer P/N | TPS25200DRVR | TCKE712BNL
Function Type | OVP + OCP | OVP + OCP
OVP |  | If R1=30K, R2=105K, V(OVP) can be achieve the same results 5.4V as TPS25200DRVR
OCP |  | If RILIM = 2.558K, Iout_CL can be achieve the same results 2423mA as TPS25200DRVR
input voltage
Dimensions | 2.1*2.1mm | 3.0mm*3.0mm
Datasheet

## BT
SKB OTT BT of CYPRESS & AMPAK(Non-P2P)
Manufacturer | CYPRESS | AMPAK
Manufacturer P/N | CYW20704UA2KFFB1G | W511A
Bluetooth Core Specification Version | Bluetooth v4.1 | 1Tx/1Rx 802.11 ac/a/b/g/n Wi-Fi + BT 5.0 Module
BT interface | UART | UART
X'tal | External X'tal | Build in
Part type | Chip | Module
Power Supply
Dimensions | 4*4.5mm | 12*12mm
Datasheet

## Reset IC
SKB OTT Reset IC of Fiti & Richtek & 3PEAK(P2P)
Manufacturer | Fiti | RICHTEK | 3PEAK
Manufacturer P/N | FP6809-29CS3GTR | RT9819C-29GV | TPV809S-3TR
Reset Voltage | FP6809-29CS3GTR = 2.93V | RT9819C-29GV = 2.9V | TPV809S-3TR = 2.93V
Active low
package
Datasheet
Summary | •RICHTEK & 3PEAK can be 2nd of Fiti