## Thermal data
Product Name
Project Code
Name of test engineer
Board # |  | T99X171.00 Thermal test 25c & 50c
Software build
Orientation |  | Vertical |  |  |  |  | Case 1 1. Without Top & Bottom Shiedling Cover 2. Thermal pad Vendor : SHIULI(3W New) | [7 empty] | Case 2 1. Without Top & Bottom Shiedling Cover 2. Thermal pad Vendor : TIANMAI (天脉)(3W New) | [7 empty] | Case 3 1. Without Top & Bottom Shiedling Cover 2. Thermal pad Vendor : SHIULI(5W New) | [7 empty] | Case 4 1. Without Top & Bottom Shiedling Cover 2. Thermal pad Vendor : TIANMAI (天脉)(5W New) | [7 empty] | Case 5 1. With Top & Bottom Shiedling Cover 2. Thermal pad Vendor : ZIITEK (5W Current) | [7 empty] | Case 6 1. With Top & Bottom Shiedling Cover 2. Thermal pad Vendor : TIANMAI (天脉)(5W Current)
[7 empty] | 20220812 Thermal Test Temp. 25C |  |  |  | 20220812 Thermal Test Temp. 50C |  |  |  | 20220812 Thermal Test Temp. 25C |  |  |  | 20220812 Thermal Test Temp. 50C |  |  |  | 20220729 Thermal Test Temp. 25C |  |  |  | 20220728 Thermal Test Temp. 50C |  |  |  | 20220729 Thermal Test Temp. 25C |  |  |  | 20220801 Thermal Test Temp. 50C |  |  |  | 2021 Thermal Test Temp. 25C |  |  |  | 2021 Thermal Test Temp. 50C |  |  |  | 2021 Thermal Test Temp. 25C |  |  |  | 2021 Thermal Test Temp. 50C
Designator | Component | θ_JC [W/°C] | T Case MAX [°C] | Junction MAX [°C] | Foxconn Sepc (*90%) | Power [W] | 25°C | T_J °C | Margin | PASS / FAIL @25C | 50°C | T_J °C | Margin | PASS / FAIL @50C | 25°C | T_J °C | Margin | PASS / FAIL @25C | 50°C | T_J °C | Margin | PASS / FAIL @50C | 25°C | T_J °C | Margin | PASS / FAIL @25C | 50°C | T_J °C | Margin | PASS / FAIL @50C | 25°C | T_J °C | Margin | PASS / FAIL @25C | 50°C | T_J °C | Margin | PASS / FAIL @50C | 25°C | T_J °C | Margin | PASS / FAIL @25C | 50°C | T_J °C | Margin | PASS / FAIL @50C | 25°C | T_J °C | Margin | PASS / FAIL @25C | 50°C | T_J °C | Margin | PASS / FAIL @50C
U1 | CPU FCBGA393 | 5.36 |  | 105 | 94.5 | 0.5821 | 57.7 | 60.8201 | 33.6799 | PASS | 80.6 | 83.7201 | 10.7799 | PASS | 55.7 | 58.8201 | 35.6799 | PASS | 80.6 | 83.7201 | 10.7799 | PASS | 57 | 60.1201 | 34.3799 | PASS | 79.4 | 82.5201 | 11.9799 | PASS | 55.3 | 58.4201 | 36.0799 | PASS | 80.2 | 83.3201 | 11.1799 | PASS | 48.13 | 51.2501 | 43.2499 | PASS | 73.06 | 73.06 | 31.94 | PASS | 47.47 | 50.5901 | 43.9099 | PASS | 72.18 | 72.18 | 32.82 | PASS
Housing Top |  |  |  | 65 |  |  | 39.9 | 39.9 | 0.1 | PASS | 63.4 | 63.4 | 1.6 | PASS | 39.1 | 39.1 | 0.9 | PASS | 63.4 | 63.4 | 1.6 | PASS | 40.1 | 40.1 | -0.1 | FAIL | 63.4 | 63.4 | 1.6 | PASS | 39.3 | 39.3 | 0.7 | PASS | 63.5 | 63.5 | 1.5 | PASS | 32.64 | 32.64 | 7.36 | PASS | 57 | 57 | 8 | PASS | 32.23 | 32.23 | 7.77 | PASS | 56.85 | 56.85 | 8.15 | PASS
Housing Bottom |  |  |  | 70 |  |  | 41.4 | 41.4 |  |  | 65.3 | 65.3 |  |  | 40.6 | 40.6 |  |  | 65.8 | 65.8 |  |  | 41.7 | 41.7 |  |  | 65.4 | 65.4 |  |  | 41.4 | 41.4 |  |  | 66.1 | 66.1 |  |  | 34.42 | 34.42 |  |  | 59.4 | 59.4 |  |  | 34.21 | 34.21 |  |  | 59.33 | 59.33
Air | [6 empty] | 25 | 25 | 25 | NA | 50 | 50 | 50 | NA | 25 | 25 | 25 | NA | 50 | 50 | 50 | NA | 25 | 25 | 25 | NA | 50 | 50 | 50 | NA | 25 | 25 | 25 | NA | 50 | 50 | 50 | NA | 25 | 25 | 25 | NA | 50 | 50 | 50 | NA | 25 | 25 | 25 | NA | 50 | 50 | 50 | NA
[6 empty] | 0 | 2.9 W |  |  |  | 3 W |  |  |  | 2.9 W |  |  |  | 3 W |  |  |  | 2.9 W |  |  |  | 3 W |  |  |  | 2.9 W |  |  |  | 3 W |  |  |  | 2.9 W |  |  |  | 3 W |  |  |  | 2.9 W |  |  |  | 3 W
[7 empty] | a).4KP60 Video on local + Iperf 50M |  |  |  | a).4KP60 Video on local + Iperf 50M |  |  |  | a).4KP60 Video on local + Iperf 50M |  |  |  | a).4KP60 Video on local + Iperf 50M |  |  |  | a).4KP60 Video on local + Iperf 50M |  |  |  | a).4KP60 Video on local + Iperf 50M |  |  |  | a).4KP60 Video on local + Iperf 50M |  |  |  | a).4KP60 Video on local + Iperf 50M |  |  |  | a).4KP60 Video on local + Iperf 50M |  |  |  | a).4KP60 Video on local + Iperf 50M |  |  |  | a).4KP60 Video on local + Iperf 50M |  |  |  | a).4KP60 Video on local + Iperf 50M

## IR & Picture
INSERT PICTURES OF ALL THERMOCOUPLE LOCATION, COMPONENTS AND HOUSING IN THIS PAGE
Housing Top side | Housing Bottom side
PCB Top | PCB Bottom | Thermal pad Vendor : SHIULI | Thermal pad Vendor : TIANMAI (天脉)