## Comparison Table 1220
| Original with shielding CAN + 5W thermal pad |  | New Remove shielding CAN + 1.5W thermal pad |  |  |  | INTEK DUT Remove shielding CAN + thermal pad
| add | add | add |  | add |  | add
Housing Top | 32.6C @25C 57C @50C | 32.2C @25C 56.9C @50C | 38.3C @25C 62.2C @50C | △+5.7C △+5.2C | 38C @25C 62.4C @50C | △+5.8C △+5.5C | 36.8 @25C 61.2C @50C | △+4.2C △+4.2C
Housing Bottom | 34.4C @25C 59.4C @50C | 34.2C @25C 59.3C @50C | 39C @25C 63.3C @50C | △+4.6C △+3.9C | 39.7C @25C 63.4C @50C | △+5.5C △+4.1C | 34.8C @25C 61.5C @50C | △+0.4C △+2.1C
CPU S905X2 | 51.3C @25C 76.2C @50C | 50.6C @25C 75.3C @50C | 57C @25C 81.3C @50C | △+5.7C △+5.1C | 57.7C @25C 81.4C @50C | △+7.1C △+6.1C | 51C @25C 76.6C @50C | △-0.3C △+0.4C
Thermal data(sheet2) | Case 1 | Case 2 | Case 3 |  | Case 4 |  | Case 5
Conclusion: 1. Housing Temp will increase around 6.5C when remove Shielding CAN 2. Replace thermal pad from 5W to 1.5W due to 5W fail on housing top when without Shielding CAN 3. CPU will increase around 7C when remove Shielding CAN 4. 1.5W Thermal pad test results are better than others, It's recommended to introduce in BOM

## Thermal data
Product Name
Project Code
Name of test engineer
Board # |  | T99X171.00 Thermal test 25c & 50c
Software build
Orientation |  | Vertical |  |  |  |  | Case 1(original) 1. With Top & Bottom Shiedling Cover 2. Thermal pad Vendor : ZIITEK (5W Current) | [7 empty] | Case 2(original) 1. With Top & Bottom Shiedling Cover 2. Thermal pad Vendor : TIANMAI (天脉)(5W Current) | [7 empty] | Case 3 1. Without Top & Bottom Shiedling Cover 2. Thermal pad Vendor : TIANMAI (天脉)(1.5W New) | [7 empty] | Case 4 1. Without Top & Bottom Shiedling Cover 2. Thermal pad Vendor : HFC鴻富誠(1.5W New) | [7 empty] | Case 5(INTEK) 1. Without Top & Bottom Shiedling Cover 2. Add Thermal pad
[7 empty] | 2021 Thermal Test Temp. 25C |  |  |  | 2021 Thermal Test Temp. 50C |  |  |  | 2021 Thermal Test Temp. 25C |  |  |  | 2021 Thermal Test Temp. 50C |  |  |  | 20220923 Thermal Test Temp. 25C |  |  |  | 20220923 Thermal Test Temp. 50C |  |  |  | 20220923 Thermal Test Temp. 25C |  |  |  | 20220923 Thermal Test Temp. 50C |  |  |  | 20221216 Thermal Test Temp. 25C |  |  |  | 20221216 Thermal Test Temp. 50C
Designator | Component | θ_JC [W/°C] | T Case MAX [°C] | Junction MAX [°C] | Foxconn Sepc (*90%) | Power [W] | 25°C | T_J °C | Margin | PASS / FAIL @25C | 50°C | T_J °C | Margin | PASS / FAIL @50C | 25°C | T_J °C | Margin | PASS / FAIL @25C | 50°C | T_J °C | Margin | PASS / FAIL @50C | 25°C | T_J °C | Margin | PASS / FAIL @25C | 50°C | T_J °C | Margin | PASS / FAIL @50C | 25°C | T_J °C | Margin | PASS / FAIL @25C | 50°C | T_J °C | Margin | PASS / FAIL @50C | 25°C | T_J °C | Margin | PASS / FAIL @25C | 50°C | T_J °C | Margin | PASS / FAIL @50C
U1 | CPU FCBGA393 | 5.36 |  | 105 | 94.5 | 0.5821 | 48.13 | 51.2501 | 43.2499 | PASS | 73.06 | 76.1801 | 28.8199 | PASS | 47.47 | 50.5901 | 43.9099 | PASS | 72.2 | 75.3201 | 29.6799 | PASS | 53.9 | 57.0201 | 37.4799 | PASS | 78.2 | 81.3201 | 13.1799 | PASS | 54.6 | 57.7201 | 36.7799 | PASS | 78.3 | 81.4201 | 13.0799 | PASS | 47.9 | 51.0201 | 43.4799 | PASS | 73.5 | 76.6201 | 17.8799 | PASS
Housing Top |  |  |  | 65 |  |  | 32.64 | 32.64 | 7.36 | PASS | 57 | 57 | 8 | PASS | 32.23 | 32.23 | 7.77 | PASS | 56.85 | 56.85 | 8.15 | PASS | 38.3 | 38.3 | 1.7 | PASS | 62.2 | 62.2 | 2.8 | PASS | 38 | 38 | 2 | PASS | 62.4 | 62.4 | 2.6 | PASS | 36.8 | 36.8 | 3.2 | PASS | 61.2 | 61.2 | 3.8 | PASS
Housing Bottom |  |  |  | 70 |  |  | 34.42 | 34.42 |  |  | 59.4 | 59.4 |  |  | 34.21 | 34.21 |  |  | 59.33 | 59.33 |  |  | 39 | 39 |  |  | 63.3 | 63.3 |  |  | 39.7 | 39.7 |  |  | 63.4 | 63.4 |  |  | 34.8 | 34.8 |  |  | 61.5 | 61.5
Air | [6 empty] | 25 | 25 | 25 | NA | 50 | 50 | 50 | NA | 25 | 25 | 25 | NA | 50 | 50 | 50 | NA | 25 | 25 | 25 | NA | 50 | 50 | 50 | NA | 25 | 25 | 25 | NA | 50 | 50 | 50 | NA | 25 | 25 | 25 | NA | 50 | 50 | 50 | NA
[6 empty] | 0 | 2.9 W |  |  |  | 3 W |  |  |  | 2.9 W |  |  |  | 3 W |  |  |  | 2.9 W |  |  |  | 3 W |  |  |  | 2.9 W |  |  |  | 3 W
[7 empty] | a).4KP60 Video on local + Iperf 50M |  |  |  | a).4KP60 Video on local + Iperf 50M |  |  |  | a).4KP60 Video on local + Iperf 50M |  |  |  | a).4KP60 Video on local + Iperf 50M |  |  |  | a).4KP60 Video on local + Iperf 50M |  |  |  | a).4KP60 Video on local + Iperf 50M |  |  |  | a).4KP60 Video on local + Iperf 50M |  |  |  | a).4KP60 Video on local + Iperf 50M |  |  |  | a).4KP60 Video on local + Iperf 50M |  |  |  | a).4KP60 Video on local + Iperf 50M

## IR & Picture
Foxconn |  | Intek
INSERT PICTURES OF ALL THERMOCOUPLE LOCATION, COMPONENTS AND HOUSING IN THIS PAGE |  | INSERT PICTURES OF ALL THERMOCOUPLE LOCATION, COMPONENTS AND HOUSING IN THIS PAGE
Housing Top side | Housing Bottom side | Housing Top side | Housing Bottom side
[7 empty] | Thermal pad Vendor : TIANMAI (K = 5W)(original) | Thermal pad Vendor : ZIITEK (K = 5W)(original) | Thermal pad Vendor : 鴻富誠 (K = 1.5W) | Thermal pad Vendor : 天脉 (K = 1.5W)
PCB Top | PCB Bottom | PCB Top | PCB Bottom
INTEK DUT
Setup Picture
|  |  |  | iperf 50Mbps | 4K Video on local
Thermocouple measurement