## Thermal data
Product Name
Project Code
Name of test engineer
Board # |  | T99X171.00 Thermal test 25c & 50c
Software build
Orientation |  | Vertical |  |  |  |  | Android 12 (FW version: 15.537.8) ABS housing with shield CAN | [7 empty] | Android 10 (FW version: 15.534.28) ABS housing with shield CAN
[7 empty] | 0216 Thermal Test Temp. 25C |  |  |  | 0216 Thermal Test Temp. 50C |  |  |  | 0217 Thermal Test Temp. 25C |  |  |  | 0217 Thermal Test Temp. 50C
Designator | Component | θ_JC [W/°C] | T Case MAX [°C] | Junction MAX [°C] | Foxconn Sepc (*90%) | Power [W] | 25°C | T_J °C | Margin | PASS / FAIL @25C | 50°C | T_J °C | Margin | PASS / FAIL @50C | 25°C | T_J °C | Margin | PASS / FAIL @25C | 50°C | T_J °C | Margin | PASS / FAIL @50C
U506 | IC DDR4 SDRAM 4Gb |  | 95 |  |  |  | 49.2 | 49.2 | 45.8 | PASS | 72.2 | 72.2 | 22.8 | PASS | 50.7 | 50.7 | 44.3 | PASS | 74.6 | 74.6 | 20.4 | PASS
U505 | IC DDR4 SDRAM 4Gb |  | 95 |  |  |  | 52.2 | 52.2 | 42.8 | PASS | 75.1 | 75.1 | 19.9 | PASS | 51.5 | 51.5 | 43.5 | PASS | 75.3 | 75.3 | 19.7 | PASS
U602 | IC eMMC 8GB | 2 |  | 125 | 112.5 | 0.2802 | 48.7 | 49.2604 | 63.2396 | PASS | 71.5 | 72.0604 | 40.4396 | PASS | 50.1 | 50.6604 | 61.8396 | PASS | 73.8 | 74.3604 | 38.1396 | PASS
U1 | CPU FCBGA393 | 5.36 |  | 105 | 94.5 | 0.5821 | 55 | 58.1201 | 36.3799 | PASS | 77.4 | 80.5201 | 13.9799 | PASS | 56.7 | 59.8201 | 34.6799 | PASS | 80.4 | 83.5201 | 10.9799 | PASS
Y401 | XTAL 24MHz |  | 105 |  |  |  | 51 | 51 | 54 | PASS | 73.9 | 73.9 | 31.1 | PASS | 53.5 | 53.5 | 51.5 | PASS | 77.1 | 77.1 | 27.9 | PASS
U503 | IC DDR4 SDRAM 8Gb |  | 95 |  |  |  | 55 | 55 | 40 | PASS | 74 | 74 | 21 | PASS | 52.5 | 52.5 | 42.5 | PASS | 76.3 | 76.3 | 18.7 | PASS
U504 | IC DDR4 SDRAM 8Gb |  | 95 |  |  |  | 49.8 | 49.8 | 45.2 | PASS | 72.8 | 72.8 | 22.2 | PASS | 52.9 | 52.9 | 42.1 | PASS | 76.7 | 76.7 | 18.3 | PASS
U1001 | IC MPU 3.3V SMD FCBGA49 | 61.21 |  | 103 | 92.7 | 0.0002 | 49.3 | 49.3122 | 43.3878 | PASS | 72.3 | 72.3122 | 20.3878 | PASS | 51.8 | 51.8122 | 40.8878 | PASS | 75.5 | 75.5122 | 17.1878 | PASS
Y1001 | XTAL 20MHz |  | 105 |  |  |  | 48.6 | 48.6 | 56.4 | PASS | 71.7 | 71.7 | 33.3 | PASS | 50.6 | 50.6 | 54.4 | PASS | 74.3 | 74.3 | 30.7 | PASS
Housing Top |  |  |  | 65 |  |  | 39.1 | 39.1 | 0.9 | PASS | 62.2 | 62.2 | 2.8 | PASS | 37.4 | 37.4 | 2.6 | PASS | 61.4 | 61.4 | 3.6 | PASS
Housing Bottom |  |  |  | 70 |  |  | 41.3 | 41.3 | 3.7 | PASS | 64.8 | 64.8 | 5.2 | PASS | 42 | 42 | 3 | PASS | 66.4 | 66.4 | 3.6 | PASS
Air | [6 empty] | 25 | 25 | 25 | NA | 50 | 50 | 50 | NA | 25 | 25 | 25 | NA | 50 | 50 | 50 | NA
[6 empty] | 0.8625 | 3.1 W |  |  |  | 3.2 W |  |  |  | 3.1 W |  |  |  | 3.2 W
[7 empty] | a).4KP60 Video on local + Iperf 50M |  |  |  | a).4KP60 Video on local + Iperf 50M |  |  |  | a).4KP60 Video on local + Iperf 50M |  |  |  | a).4KP60 Video on local + Iperf 50M

## IR & Picture (Android 12)
INSERT PICTURES OF ALL THERMOCOUPLE LOCATION, COMPONENTS AND HOUSING IN THIS PAGE
Housing Top side | Housing Bottom side
PCB Top | PCB Bottom

## IR & Picture (Android 10)
INSERT PICTURES OF ALL THERMOCOUPLE LOCATION, COMPONENTS AND HOUSING IN THIS PAGE
Housing Top side | Housing Bottom side
PCB Top | PCB Bottom