## VDDCPU
Circuit(U301) of VDD_EE
Note: Eagle board in V005 does not reserve cut-off points for Vin and Vout to isolate from system circuit. The vendor cannot measure the real value for real efficiency.
| Power Efficiency and Power loass: Real Efficiency test result | [6 empty] | Power Efficiency and Power loass: Substract floating system loading of Efficiency test result
| Note: Eff%=(Vout*Iout)/(Vin*Iin)*100% where Iin has other system loading and cause floating value. Iin parameter should be very low when isolating U301 from other circuits. That is why the efficiency is so lower than expected results. | [6 empty] | Note: Eff%=(Vout*Iout)/(Vin*Iin)*100% where Iin has other system loading and cause floating value. So, modify Iin parameter Eff%=(Vout*Iout)/[Vin*(Iin-X)]*100% where X=floating system loading
Efficiency | [7 empty] | 扣掉預估的系統負載
| Vin | Iin | Vout | Iout | Eff | Loss |  | Vin | Iin | Vout | Iout | Eff | Loss
| 5.138 | 0.1868 | 0.9177 | 0 | 0% | 0% |  | 5.138 | 0.0048 | 0.9177 | 0 | 0% | 0%
| 5.183 | 0.2032 | 0.9214 | 0.1 | 8.749% | 91.25% |  | 5.183 | 0.0212 | 0.9214 | 0.1 | 83.86% | 16.14%
| 5.174 | 0.2239 | 0.9191 | 0.2 | 15.87% | 84.13% |  | 5.174 | 0.0419 | 0.9191 | 0.2 | 84.79% | 15.21%
| 5.165 | 0.2442 | 0.9179 | 0.3 | 21.83% | 78.17% |  | 5.165 | 0.0622 | 0.9179 | 0.3 | 85.71% | 14.29%
| 5.157 | 0.2647 | 0.9177 | 0.4 | 26.89% | 73.11% |  | 5.157 | 0.0827 | 0.9177 | 0.4 | 86.07% | 13.93%
| 5.157 | 0.2859 | 0.9174 | 0.5 | 31.11% | 68.89% |  | 5.157 | 0.1039 | 0.9174 | 0.5 | 85.61% | 14.39%
| 5.119 | 0.4046 | 0.9168 | 1 | 44.27% | 55.73% |  | 5.119 | 0.2226 | 0.9168 | 1 | 80.46% | 19.54%
| 5.069 | 0.5481 | 0.916 | 1.5006 | 49.47% | 50.53% |  | 5.069 | 0.3661 | 0.916 | 1.5006 | 74.07% | 25.93%
| 5.013 | 0.7236 | 0.913 | 2.006 | 50.49% | 49.51% |  | 5.013 | 0.5416 | 0.913 | 2.006 | 67.46% | 32.54%
Load Regulation(0.5A-->2A) | [6 empty] | Load Regulation(2A-->0.5A) | [6 empty] | Load Regulation(0.5A<-->2A)
bode plot: 0.3A | [6 empty] | bode plot: 2A

## VDD_EE
Circuit(U302) of VDD_EE
Note: Eagle board in V005 does not reserve cut-off points for Vin and Vout to isolate from system circuit. The vendor cannot measure the real value for real efficiency.
| Power Efficiency and Power loass: Real Efficiency test result | [6 empty] | Power Efficiency and Power loass: Substract floating system loading of Efficiency test result
| Note: Eff%=(Vout*Iout)/(Vin*Iin)*100% where Iin has other system loading and cause floating value. Iin parameter should be very low when isolating U302 from other circuits. That is why the efficiency is so lower than expected results. | [6 empty] | Note: Eff%=(Vout*Iout)/(Vin*Iin)*100% where Iin has other system loading and cause floating value. So, modify Iin parameter Eff%=(Vout*Iout)/[Vin*(Iin-X)]*100% where X=floating system loading
| Vin | Iin | Vout | Iout | Eff | Loss |  | Vin | Iin | Vout | Iout | Eff | Loss
| 5.142 | 0.186 | 0.8209 | 0 | 0% | 0% |  | 5.142 | 0.004 | 0.8209 | 0 | 0% | 0%
| 5.131 | 0.2033 | 0.8188 | 0.1 | 7.849% | 92.15% |  | 5.131 | 0.0213 | 0.8188 | 0.1 | 74.92% | 25.08%
| 5.121 | 0.2221 | 0.8175 | 0.2 | 14.38% | 85.62% |  | 5.121 | 0.0401 | 0.8175 | 0.2 | 79.62% | 20.38%
| 5.099 | 0.2417 | 0.8174 | 0.3 | 19.9% | 80.1% |  | 5.099 | 0.0597 | 0.8174 | 0.3 | 80.56% | 19.44%
| 5.087 | 0.2624 | 0.8173 | 0.4 | 24.49% | 75.51% |  | 5.087 | 0.0804 | 0.8173 | 0.4 | 79.93% | 20.07%
| 5.12 | 0.282 | 0.8171 | 0.5 | 28.3% | 71.7% |  | 5.12 | 0.1 | 0.8171 | 0.5 | 79.79% | 20.21%
| 5.048 | 0.4013 | 0.8164 | 1 | 40.3% | 59.7% |  | 5.048 | 0.2193 | 0.8164 | 1 | 73.75% | 26.25%
| 4.971 | 0.5474 | 0.8158 | 1.5006 | 44.99% | 55.01% |  | 4.971 | 0.3654 | 0.8158 | 1.5006 | 67.4% | 32.6%
| 4.882 | 0.7309 | 0.8152 | 2.006 | 45.83% | 54.17% |  | 4.882 | 0.5489 | 0.8152 | 2.006 | 61.02% | 38.98%
Load Regulation(0.5A-->2A) | [6 empty] | Load Regulation(2A-->0.5A) | [6 empty] | Load Regulation(0.5A<-->2A)
0.5A-->2A | [6 empty] | 2A-->0.5A
bode plot: 0.3A | [6 empty] | bode plot: 2A

## P1V2
Circuit(U304) of P1V2
Note: Eagle board in V005 does not reserve cut-off points for Vin and Vout to isolate from system circuit. The vendor cannot measure the real value for real efficiency.
| Power Efficiency and Power loass: Real Efficiency test result | [6 empty] | Power Efficiency and Power loass: Substract floating system loading of Efficiency test result
| Note: Eff%=(Vout*Iout)/(Vin*Iin)*100% where Iin has other system loading and cause floating value. Iin parameter should be very low when isolating U304 from other circuits. That is why the efficiency is so lower than expected results. | [6 empty] | Note: Eff%=(Vout*Iout)/(Vin*Iin)*100% where Iin has other system loading and cause floating value. So, modify Iin parameter Eff%=(Vout*Iout)/[Vin*(Iin-X)]*100% where X=floating system loading
| Vin | Iin | Vout | Iout | Eff | Loss |  | Vin | Iin | Vout | Iout | Eff | Loss
| 5.173 | 0.1872 | 1.193 | 0 | 0% | 0% |  | 5.173 | 0.0052 | 1.193 | 0 | 0% | 0%
| 5.146 | 0.2115 | 1.192 | 0.1 | 10.95% | 89.05% |  | 5.146 | 0.0295 | 1.192 | 0.1 | 78.52% | 21.48%
| 5.081 | 0.2377 | 1.191 | 0.2 | 19.72% | 80.28% |  | 5.081 | 0.0557 | 1.191 | 0.2 | 84.17% | 15.83%
| 5.066 | 0.2647 | 1.19 | 0.3 | 26.62% | 73.38% |  | 5.066 | 0.0827 | 1.19 | 0.3 | 85.21% | 14.79%
| 5.046 | 0.2928 | 1.19 | 0.4 | 32.22% | 67.78% |  | 5.046 | 0.1108 | 1.19 | 0.4 | 85.14% | 14.86%
| 5.076 | 0.3195 | 1.19 | 0.5 | 36.69% | 63.31% |  | 5.076 | 0.1375 | 1.19 | 0.5 | 85.25% | 14.75%
| 4.996 | 0.4642 | 1.189 | 1 | 51.27% | 48.73% |  | 4.996 | 0.2822 | 1.189 | 1 | 84.33% | 15.67%
| 4.833 | 0.6682 | 1.187 | 1.5006 | 55.16% | 44.84% |  | 4.833 | 0.4862 | 1.187 | 1.5006 | 75.8% | 24.2%
| 4.799 | 0.8944 | 1.187 | 2.006 | 55.48% | 44.52% |  | 4.799 | 0.7124 | 1.187 | 2.006 | 69.65% | 30.35%
Load Regulation(0.5A-->2A) | [6 empty] | Load Regulation(2A-->0.5A) | [6 empty] | Load Regulation(0.5A<-->2A)
bode plot: 0.35A | [6 empty] | bode plot: 2A

## P3V3
Circuit(U305) of P3V3
Note: Eagle board in V005 does not reserve cut-off points for Vin and Vout to isolate from system circuit. The vendor cannot measure the real value for real efficiency.
| Power Efficiency and Power loass: Real Efficiency test result | [6 empty] | Power Efficiency and Power loass: Substract floating system loading of Efficiency test result
| Note: Eff%=(Vout*Iout)/(Vin*Iin)*100% where Iin has other system loading and cause floating value. Iin parameter should be very low when isolating U305 fr0m other circuits. That is why the efficiency is so lower than expected results. | [6 empty] | Note: Eff%=(Vout*Iout)/(Vin*Iin)*100% where Iin has other system loading and cause floating value. So, modify Iin parameter Eff%=(Vout*Iout)/[Vin*(Iin-X)]*100% where X=floating system loading
| Vin | Iin | Vout | Iout | Eff | Loss |  | Vin | Iin | Vout | Iout | Eff | Loss
| 5.196 | 0.1855 | 3.306 | 0 | 0% | 0% |  | 5.196 | 0.0035 | 3.306 | 0 | 0% | 0%
| 5.176 | 0.2503 | 3.297 | 0.1 | 25.45% | 74.55% |  | 5.176 | 0.0683 | 3.297 | 0.1 | 93.26% | 6.738%
| 5.155 | 0.3166 | 3.297 | 0.2 | 40.4% | 59.6% |  | 5.155 | 0.1346 | 3.297 | 0.2 | 95.03% | 4.967%
| 5.134 | 0.3844 | 3.297 | 0.3 | 50.12% | 49.88% |  | 5.134 | 0.2024 | 3.297 | 0.3 | 95.19% | 4.814%
| 5.144 | 0.4528 | 3.296 | 0.4 | 56.6% | 43.4% |  | 5.144 | 0.2708 | 3.296 | 0.4 | 94.64% | 5.355%
| 5.094 | 0.5241 | 3.296 | 0.5 | 61.73% | 38.27% |  | 5.094 | 0.3421 | 3.296 | 0.5 | 94.57% | 5.432%
| 4.979 | 0.9015 | 3.295 | 1 | 73.41% | 26.59% |  | 4.979 | 0.7195 | 3.295 | 1 | 91.98% | 8.022%
| 4.955 | 1.2998 | 3.294 | 1.5006 | 76.75% | 23.25% |  | 4.955 | 1.1178 | 3.294 | 1.5006 | 89.24% | 10.76%
| 4.981 | 1.7201 | 3.293 | 2.006 | 77.1% | 22.9% |  | 4.981 | 1.5381 | 3.293 | 2.006 | 86.22% | 13.78%
Load Regulation(0.5A-->2A) | [6 empty] | Load Regulation(2A-->0.5A) | [6 empty] | Load Regulation(2A<-->0.5A)
bode plot: 0.3A | [6 empty] | bode plot: 2A
0.3A