## VDDCPU
| Circuit(U301) of VDD_EE | [7 empty] | Spec |  |  | Test result | Note
| Note: Eagle board in V005 does not reserve cut-off points for Vin and Vout to isolate from system circuit. The vendor cannot measure the real value for real efficiency. | [7 empty] | Rail VDDCPU: Vout=0.92V, +/-100mV Iout=2A maximum Power efficiency=80% Power loss=20% |  |  | Fail | Please see below red block
| Power Efficiency and Power loass: Real Efficiency test result | [7 empty] | Power Efficiency and Power loass: Substract floating system loading of Efficiency test result
| Note: Eff%=(Vout*Iout)/(Vin*Iin)*100% where Iin has other system loading and cause floating value. Iin parameter should be very low when isolating U301 from other circuits. That is why the efficiency is so lower than expected results. | [7 empty] | Note: Eff%=(Vout*Iout)/(Vin*Iin)*100% where Iin has other system loading and cause floating value. So, modify Iin parameter Eff%=(Vout*Iout)/[Vin*(Iin-X)]*100% where X=floating system loading
Efficiency
| Vin | Iin | Vout | Iout | Eff | Loss | Result |  | Vin | Iin | Vout | Iout | Eff | Loss | Result
| 5.138 | 0.1868 | 0.9177 | 0 | 0% | 0% | -- |  | 5.138 | 0.0048 | 0.9177 | 0 | 0% | 0% | --
| 5.183 | 0.2032 | 0.9214 | 0.1 | 8.749% | 91.25% | Fail |  | 5.183 | 0.0212 | 0.9214 | 0.1 | 83.86% | 16.14% | Pass
| 5.174 | 0.2239 | 0.9191 | 0.2 | 15.87% | 84.13% | Fail |  | 5.174 | 0.0419 | 0.9191 | 0.2 | 84.79% | 15.21% | Pass
| 5.165 | 0.2442 | 0.9179 | 0.3 | 21.83% | 78.17% | Fail |  | 5.165 | 0.0622 | 0.9179 | 0.3 | 85.71% | 14.29% | Pass
| 5.157 | 0.2647 | 0.9177 | 0.4 | 26.89% | 73.11% | Fail |  | 5.157 | 0.0827 | 0.9177 | 0.4 | 86.07% | 13.93% | Pass
| 5.157 | 0.2859 | 0.9174 | 0.5 | 31.11% | 68.89% | Fail |  | 5.157 | 0.1039 | 0.9174 | 0.5 | 85.61% | 14.39% | Pass
| 5.119 | 0.4046 | 0.9168 | 1 | 44.27% | 55.73% | Fail |  | 5.119 | 0.2226 | 0.9168 | 1 | 80.46% | 19.54% | Pass
| 5.069 | 0.5481 | 0.916 | 1.5006 | 49.47% | 50.53% | Fail |  | 5.069 | 0.3661 | 0.916 | 1.5006 | 74.07% | 25.93% | Fail
| 5.013 | 0.7236 | 0.913 | 2.006 | 50.49% | 49.51% | Fail |  | 5.013 | 0.5416 | 0.913 | 2.006 | 67.46% | 32.54% | Fail
Load Regulation(0.5A-->2A) | [7 empty] | Load Regulation(2A-->0.5A) | [7 empty] | Load Regulation(0.5A<-->2A)
bode plot: 0.3A | [7 empty] | bode plot: 2A

## VDD_EE
| Circuit(U302) of VDD_EE | [7 empty] | Spec |  |  | Test result | Note
| Note: Eagle board in V005 does not reserve cut-off points for Vin and Vout to isolate from system circuit. The vendor cannot measure the real value for real efficiency. | [7 empty] | Rail VDD_EE: Vout=0.82V, +/-100mV Iout=2A maximum Power efficiency=80% Power loss=20% |  |  | Fail | Please see below red block
| Power Efficiency and Power loass: Real Efficiency test result | [7 empty] | Power Efficiency and Power loass: Substract floating system loading of Efficiency test result
| Note: Eff%=(Vout*Iout)/(Vin*Iin)*100% where Iin has other system loading and cause floating value. Iin parameter should be very low when isolating U302 from other circuits. That is why the efficiency is so lower than expected results. | [7 empty] | Note: Eff%=(Vout*Iout)/(Vin*Iin)*100% where Iin has other system loading and cause floating value. So, modify Iin parameter Eff%=(Vout*Iout)/[Vin*(Iin-X)]*100% where X=floating system loading
| Vin | Iin | Vout | Iout | Eff | Loss | Result |  | Vin | Iin | Vout | Iout | Eff | Loss | Result
| 5.142 | 0.186 | 0.8209 | 0 | 0% | 0% | -- |  | 5.142 | 0.004 | 0.8209 | 0 | 0% | 0% | --
| 5.131 | 0.2033 | 0.8188 | 0.1 | 7.849% | 92.15% | Fail |  | 5.131 | 0.0213 | 0.8188 | 0.1 | 74.92% | 25.08% | Fail
| 5.121 | 0.2221 | 0.8175 | 0.2 | 14.38% | 85.62% | Fail |  | 5.121 | 0.0401 | 0.8175 | 0.2 | 79.62% | 20.38% | Fail
| 5.099 | 0.2417 | 0.8174 | 0.3 | 19.9% | 80.1% | Fail |  | 5.099 | 0.0597 | 0.8174 | 0.3 | 80.56% | 19.44% | Pass
| 5.087 | 0.2624 | 0.8173 | 0.4 | 24.49% | 75.51% | Fail |  | 5.087 | 0.0804 | 0.8173 | 0.4 | 79.93% | 20.07% | Fail
| 5.12 | 0.282 | 0.8171 | 0.5 | 28.3% | 71.7% | Fail |  | 5.12 | 0.1 | 0.8171 | 0.5 | 79.79% | 20.21% | Fail
| 5.048 | 0.4013 | 0.8164 | 1 | 40.3% | 59.7% | Fail |  | 5.048 | 0.2193 | 0.8164 | 1 | 73.75% | 26.25% | Fail
| 4.971 | 0.5474 | 0.8158 | 1.5006 | 44.99% | 55.01% | Fail |  | 4.971 | 0.3654 | 0.8158 | 1.5006 | 67.4% | 32.6% | Fail
| 4.882 | 0.7309 | 0.8152 | 2.006 | 45.83% | 54.17% | Fail |  | 4.882 | 0.5489 | 0.8152 | 2.006 | 61.02% | 38.98% | Fail
Load Regulation(0.5A-->2A) | [7 empty] | Load Regulation(2A-->0.5A) | [7 empty] | Load Regulation(0.5A<-->2A)
0.5A-->2A | [7 empty] | 2A-->0.5A
bode plot: 0.3A | [7 empty] | bode plot: 2A

## P1V2
| Circuit(U304) of P1V2 | [7 empty] | Spec |  |  | Test result | Note
| Note: Eagle board in V005 does not reserve cut-off points for Vin and Vout to isolate from system circuit. The vendor cannot measure the real value for real efficiency. | [7 empty] | Rail P1V2: Vout=1.2V, +/-100mV Iout=2A maximum Power efficiency=85% Power loss=15% |  |  | Fail | Please see below red block
| Power Efficiency and Power loass: Real Efficiency test result | [7 empty] | Power Efficiency and Power loass: Substract floating system loading of Efficiency test result
| Note: Eff%=(Vout*Iout)/(Vin*Iin)*100% where Iin has other system loading and cause floating value. Iin parameter should be very low when isolating U304 from other circuits. That is why the efficiency is so lower than expected results. | [7 empty] | Note: Eff%=(Vout*Iout)/(Vin*Iin)*100% where Iin has other system loading and cause floating value. So, modify Iin parameter Eff%=(Vout*Iout)/[Vin*(Iin-X)]*100% where X=floating system loading
| Vin | Iin | Vout | Iout | Eff | Loss | Result |  | Vin | Iin | Vout | Iout | Eff | Loss | Result
| 5.173 | 0.1872 | 1.193 | 0 | 0% | 0% | -- |  | 5.173 | 0.0052 | 1.193 | 0 | 0% | 0% | --
| 5.146 | 0.2115 | 1.192 | 0.1 | 10.95% | 89.05% | Fail |  | 5.146 | 0.0295 | 1.192 | 0.1 | 78.52% | 21.48% | Fail
| 5.081 | 0.2377 | 1.191 | 0.2 | 19.72% | 80.28% | Fail |  | 5.081 | 0.0557 | 1.191 | 0.2 | 84.17% | 15.83% | Fail
| 5.066 | 0.2647 | 1.19 | 0.3 | 26.62% | 73.38% | Fail |  | 5.066 | 0.0827 | 1.19 | 0.3 | 85.21% | 14.79% | Pass
| 5.046 | 0.2928 | 1.19 | 0.4 | 32.22% | 67.78% | Fail |  | 5.046 | 0.1108 | 1.19 | 0.4 | 85.14% | 14.86% | Pass
| 5.076 | 0.3195 | 1.19 | 0.5 | 36.69% | 63.31% | Fail |  | 5.076 | 0.1375 | 1.19 | 0.5 | 85.25% | 14.75% | Pass
| 4.996 | 0.4642 | 1.189 | 1 | 51.27% | 48.73% | Fail |  | 4.996 | 0.2822 | 1.189 | 1 | 84.33% | 15.67% | Fail
| 4.833 | 0.6682 | 1.187 | 1.5006 | 55.16% | 44.84% | Fail |  | 4.833 | 0.4862 | 1.187 | 1.5006 | 75.8% | 24.2% | Fail
| 4.799 | 0.8944 | 1.187 | 2.006 | 55.48% | 44.52% | Fail |  | 4.799 | 0.7124 | 1.187 | 2.006 | 69.65% | 30.35% | Fail
Load Regulation(0.5A-->2A) | [7 empty] | Load Regulation(2A-->0.5A) | [7 empty] | Load Regulation(0.5A<-->2A)
bode plot: 0.35A | [7 empty] | bode plot: 2A

## P3V3
| Circuit(U305) of P3V3 | [7 empty] | Spec |  |  | Test result | Note
| Note: Eagle board in V005 does not reserve cut-off points for Vin and Vout to isolate from system circuit. The vendor cannot measure the real value for real efficiency. | [7 empty] | Rail P3V3: Vout=3.3V, +/-100mV Iout=2A maximum Power efficiency=90% Power loss=10% |  |  | Fail | Please see below red block
| Power Efficiency and Power loass: Real Efficiency test result | [7 empty] | Power Efficiency and Power loass: Substract floating system loading of Efficiency test result
| Note: Eff%=(Vout*Iout)/(Vin*Iin)*100% where Iin has other system loading and cause floating value. Iin parameter should be very low when isolating U305 fr0m other circuits. That is why the efficiency is so lower than expected results. | [7 empty] | Note: Eff%=(Vout*Iout)/(Vin*Iin)*100% where Iin has other system loading and cause floating value. So, modify Iin parameter Eff%=(Vout*Iout)/[Vin*(Iin-X)]*100% where X=floating system loading
| Vin | Iin | Vout | Iout | Eff | Loss | Result |  | Vin | Iin | Vout | Iout | Eff | Loss | Result
| 5.196 | 0.1855 | 3.306 | 0 | 0% | 0% | -- |  | 5.196 | 0.0035 | 3.306 | 0 | 0% | 0% | --
| 5.176 | 0.2503 | 3.297 | 0.1 | 25.45% | 74.55% | Fail |  | 5.176 | 0.0683 | 3.297 | 0.1 | 93.26% | 6.738% | Pass
| 5.155 | 0.3166 | 3.297 | 0.2 | 40.4% | 59.6% | Fail |  | 5.155 | 0.1346 | 3.297 | 0.2 | 95.03% | 4.967% | Pass
| 5.134 | 0.3844 | 3.297 | 0.3 | 50.12% | 49.88% | Fail |  | 5.134 | 0.2024 | 3.297 | 0.3 | 95.19% | 4.814% | Pass
| 5.144 | 0.4528 | 3.296 | 0.4 | 56.6% | 43.4% | Fail |  | 5.144 | 0.2708 | 3.296 | 0.4 | 94.64% | 5.355% | Pass
| 5.094 | 0.5241 | 3.296 | 0.5 | 61.73% | 38.27% | Fail |  | 5.094 | 0.3421 | 3.296 | 0.5 | 94.57% | 5.432% | Pass
| 4.979 | 0.9015 | 3.295 | 1 | 73.41% | 26.59% | Fail |  | 4.979 | 0.7195 | 3.295 | 1 | 91.98% | 8.022% | Pass
| 4.955 | 1.2998 | 3.294 | 1.5006 | 76.75% | 23.25% | Fail |  | 4.955 | 1.1178 | 3.294 | 1.5006 | 89.24% | 10.76% | Fail
| 4.981 | 1.7201 | 3.293 | 2.006 | 77.1% | 22.9% | Fail |  | 4.981 | 1.5381 | 3.293 | 2.006 | 86.22% | 13.78% | Fail
Load Regulation(0.5A-->2A) | [7 empty] | Load Regulation(2A-->0.5A) | [7 empty] | Load Regulation(2A<-->0.5A)
bode plot: 0.3A | [7 empty] | bode plot: 2A
0.3A