## Sheet1
Category | Part | test item | criteria | NOTE | Foxconn Feedback
System | SoC | Secure boot | Enabled
|  | OTP Lock | locked
|  | CPU temp | measerement CPU Temp
| DRAM | DRAM size check | DDR4 SDRAM 3G - 1GB*2, 512MB*2
Flash memory
|  | Check Firmware | Checksum
| information | MAC : Ethernet, BT | should be unique | foxconn mac address
|  | Serial number | should be unique | skb s/n, (-6 digit foxconn s/n)
|  | HDCP 1.4 | should be unique and key validation
|  | HDCP 2.2 TX / RX | should be unique and key validation
|  | Widevine LV1 | should be unique and key validation
|  | Playready | should be unique and key validation
|  | FW verision | check sw version
|  | Factory test sw verseion | check sw version
| Software | SKBB SW booting check | SKBB Software booting OK
| Burnin | Burin room | SET operation check | Please let me know, Burnin setup environment and time
| Voltage | System voltage (DC-DC/LDO) | designed volotage.
Peripheral | HDMI | A/V play output | video resolution : 4Kp60
play the Video and Audio
|  | CEC | check CEC
| USB | linkspeed | check 2.0 link speed
check 3.0 link speed
| RJ45 | linkspeed | 1Gbps link speed
|  | Link and Active LED | LED (link and active) on/off check
| 3.5mm MIC Jack | Audio Record | Record sound check
|  | Detction pin | MIC insert/extract check
| DC Jack | Connector | Adaptor insert check
| LED | Red | Red on/off check
|  | Green | Green on/off check
|  | Blue | Blue on/off check
|  | White | All(RGB) led on/off check
| IR | IR sensor | IR Receive check
| KEY | CH UP | KEY operation check
|  | CH Down | KEY operation check
| Bluetooth | RF Radiation | RSSI check
|  | BT paring | Connect to BT 4.2 device DUT or BT device