## 7.BT Device Compatibility
Test Result | [5 empty] | SW version Info
Pass | 0 |  |  |  |  | STB version
Fail | 0
N/A | 0
N/T | 0
Total | 0
No | TestSuite | Testcase | Preconditions | Procedure | Expected_results | Results | Tester | PMS No | Remark
1. Headset and Earset
1 | Headset and Earset | Jaba 3030 | Power on and pairing standby | 1) Paring standby 2) Search Bluetooth devices on STB | 2) Device should be shown
2 |  |  |  | 3) Select target device | 3) Should get paird
3 |  |  |  | 4) Check sound after switching live channel | 4) Audio should work properly
4 |  |  |  | 5) Check sound during playing VOD | 5) Audio should work properly
5 |  |  |  | 6) Check sound after launching Kids Zone | 6) Audio should work properly
6 |  |  |  | 7) Check sound after launching TV App | 7) Audio should work properly
7 |  |  |  | 8) Check sound during playing youtube contents after using internet | 8) Audio should work properly
8 |  |  |  | 9) Check whether keeping connection with BT device after STB power off&on | 9) Should keep paired and connected state
9 |  |  |  | 10) Check whether keeping connection with BT device after STB AC power off&on | 10) Should keep paired and connected state
10 |  |  |  | 11) Check whether keeping connection with BT device after BT device power off&on | 11) Should keep paired and connected state
11 |  |  |  | 12) Check whether BT device is paired and connected to STB after BT device is deleted and added | 12) Should get paired/connected
12 |  | Mad catz F.R.E.Q.M | Power on, and pairing standby pressing pairing button for 5sec | 1) Paring standby 2) Search Bluetooth devices on STB | 2) Device should be shown
13 |  |  |  | 3) Select target device | 3) Should get paird
14 |  |  |  | 4) Check sound after switching live channel | 4) Audio should work properly
15 |  |  |  | 5) Check sound during playing VOD | 5) Audio should work properly
16 |  |  |  | 6) Check sound after launching Kids Zone | 6) Audio should work properly
17 |  |  |  | 7) Check sound after launching TV App | 7) Audio should work properly
18 |  |  |  | 8) Check sound during playing youtube contents after using internet | 8) Audio should work properly
19 |  |  |  | 9) Check whether keeping connection with BT device after STB power off&on | 9) Should keep paired and connected state
20 |  |  |  | 10) Check whether keeping connection with BT device after STB AC power off&on | 10) Should keep paired and connected state
21 |  |  |  | 11) Check whether keeping connection with BT device after BT device power off&on | 11) Should keep paired and connected state
22 |  |  |  | 12) Check whether BT device is paired and connected to STB after BT device is deleted and added | 12) Should get paired/connected
12 |  | Xiaomi mini | Power on, and pairing standby pressing pairing button for 5sec | 1) Paring standby 2) Search Bluetooth devices on STB | 2) Device should be shown
13 |  |  |  | 3) Select target device | 3) Should get paird
14 |  |  |  | 4) Check sound after switching live channel | 4) Audio should work properly
15 |  |  |  | 5) Check sound during playing VOD | 5) Audio should work properly
16 |  |  |  | 6) Check sound after launching Kids Zone | 6) Audio should work properly
17 |  |  |  | 7) Check sound after launching TV App | 7) Audio should work properly
18 |  |  |  | 8) Check sound during playing youtube contents after using internet | 8) Audio should work properly
19 |  |  |  | 9) Check whether keeping connection with BT device after STB power off&on | 9) Should keep paired and connected state
20 |  |  |  | 10) Check whether keeping connection with BT device after STB AC power off&on | 10) Should keep paired and connected state
21 |  |  |  | 11) Check whether keeping connection with BT device after BT device power off&on | 11) Should keep paired and connected state
22 |  |  |  | 12) Check whether BT device is paired and connected to STB after BT device is deleted and added | 12) Should get paired/connected
2. Gamepad
1 | Gamepad | Asus Gamepad | Power on, and pairing standby pressing pairing button | 1) Paring standby 2) Search Bluetooth devices on STB | 2) Device should be shown
2 |  |  |  | 3) Select target device | 3) Should get paird
3 |  |  |  | 4) Check Mouse behavior after pairing | 4) Mouse should work properly
5 |  |  |  | 5) Check whether keeping connection with BT device after STB power off&on | 5) Should keep paired state
6 |  |  |  | 6) Check whether keeping connection with BT device after STB AC power off&on | 6) Should keep paired state
7 |  |  |  | 7) Check whether keeping connection with BT device after BT device power off&on | 7) Should keep paired state
8 |  |  |  | 8) Check whether BT device is paired and connected to STB after BT device is deleted and added | 8) Should get paired
1 |  | Shield TV Controller | Power on, and pairing standby pressing pairing button | 1) Paring standby 2) Search Bluetooth devices on STB | 2) Device should be shown
2 |  |  |  | 3) Select target device | 3) Should get paird
3 |  |  |  | 4) Check Mouse behavior after pairing | 4) Mouse should work properly
5 |  |  |  | 5) Check whether keeping connection with BT device after STB power off&on | 5) Should keep paired state
6 |  |  |  | 6) Check whether keeping connection with BT device after STB AC power off&on | 6) Should keep paired state
7 |  |  |  | 7) Check whether keeping connection with BT device after BT device power off&on | 7) Should keep paired state
8 |  |  |  | 8) Check whether BT device is paired and connected to STB after BT device is deleted and added | 8) Should get paired
1 |  | FlashFire BT-3000D-BK | Power on, and pairing standby pressing pairing button | 1) Paring standby 2) Search Bluetooth devices on STB | 2) Device should be shown
2 |  |  |  | 3) Select target device | 3) Should get paird
3 |  |  |  | 4) Check Mouse behavior after pairing | 4) Mouse should work properly
5 |  |  |  | 5) Check whether keeping connection with BT device after STB power off&on | 5) Should keep paired state
6 |  |  |  | 6) Check whether keeping connection with BT device after STB AC power off&on | 6) Should keep paired state
7 |  |  |  | 7) Check whether keeping connection with BT device after BT device power off&on | 7) Should keep paired state
8 |  |  |  | 8) Check whether BT device is paired and connected to STB after BT device is deleted and added | 8) Should get paired
3. Speaker
1 | Speaker | FUGOO BT Speaker | Power on, and pairing standby | 1) Paring standby 2) Search Bluetooth devices on STB | 2) Device should be shown
2 |  |  |  | 3) Select target device | 3) Should get paird
3 |  |  |  | 4) Check sound after switching live channel | 4) Audio should work properly
4 |  |  |  | 5) Check sound during playing VOD | 5) Audio should work properly
5 |  |  |  | 6) Check sound after launching Kids Zone | 6) Audio should work properly
6 |  |  |  | 7) Check sound after launching TV App | 7) Audio should work properly
7 |  |  |  | 8) Check sound during playing youtube contents after using internet | 8) Audio should work properly
8 |  |  |  | 9) Check whether keeping connection with BT device after STB power off&on | 9) Should keep paired and connected state
9 |  |  |  | 10) Check whether keeping connection with BT device after STB AC power off&on | 10) Should keep paired and connected state
10 |  |  |  | 11) Check whether keeping connection with BT device after BT device power off&on | 11) Should keep paired and connected state
11 |  |  |  | 12) Check whether BT device is paired and connected to STB after BT device is deleted and added | 12) Should get paired/connected

## 8.AP Compatibility
Test Result | [5 empty] | SW version Info
Pass | 0 |  |  |  |  | STB version |  | V14.0.25
Fail | 0
N/A | 0
N/T | 0
Total | 0
No | TestSuite | Testcase | Preconditions | Procedure | Expected_results | Results | Tester | PMS No | Remark
NETGEAR WNDR4500
1 | Netgear WNDR4500 | AP <-> STB Reset Test - 1 | Power strip, AP(Router) | 1) Connect AP and STB to a Power strip 2) Connect AP to SKB network 3) Connect STB to AP 4) Turn off and on the power of STB | 4) IP of STB should be assigned after booting ※ IP 0. 0. 0. 0 assignment or LAN failure popup : FAIL
2 |  |  |  | 5) Repeat step 4) 3 times | 5) A/V of live channels should work properly 5) VOD playback/Trickmode should work properly 5) TV App/Kids zone should work properly ※ When LAN failure popup, the connection should be restored after Ethernet port unplugged and plugged
3 |  | AP <-> STB Reset Test - 2 | Power strip, AP(Router) | 1) Connect AP and STB to a Power strip 2) Connect AP to SKB network 3) Connect STB to AP 4) Turn off and on the power of STB | 4) IP of STB should be assigned after booting ※ IP 0. 0. 0. 0 assignment or LAN failure popup : FAIL
4 |  |  |  | 5) Repeat step 4) 3 times | 5) A/V of live channels should work properly 5) VOD playback/Trickmode should work properly 5) TV App/Kids zone should work properly ※ When LAN failure popup, the connection should be restored after Ethernet port unplugged and plugged
5 |  | AP <-> STB Reset Test - 3 | Power strip, AP(Router) | 1) Connect AP and STB to a Power strip 2) Connect AP to SKB network 3) Connect STB to AP 4) Turn off and on the power of STB | 4) IP of STB should be assigned after booting ※ IP 0. 0. 0. 0 assignment or LAN failure popup : FAIL
6 |  |  |  | 5) Repeat step 4) 3 times | 5) A/V of live channels should work properly 5) VOD playback/Trickmode should work properly 5) TV App/Kids zone should work properly ※ When LAN failure popup, the connection should be restored after Ethernet port unplugged and plugged
7 |  | AP <-> STB Reset Test - 4 | Power strip, AP(Router) | 1) Connect AP and STB to a Power strip 2) Connect AP to SKB network 3) Connect STB to AP 4) Turn off and on the power of STB | 4) IP of STB should be assigned after booting ※ IP 0. 0. 0. 0 assignment or LAN failure popup : FAIL
8 |  |  |  | 5) Repeat step 4) 3 times | 5) A/V of live channels should work properly 5) VOD playback/Trickmode should work properly 5) TV App/Kids zone should work properly ※ When LAN failure popup, the connection should be restored after Ethernet port unplugged and plugged
9 |  | AP Traffic - 실시간 채널 |  | 1) Connect AP to SKB network 2) Connect Laptop and STB to a AP 3) Download media files such as video and music via Torrent on Laptop 4) Play internet live streaming such as Youtube during Torrent running on Laptop 5) Watch live channels on STB | 5) A/V should work properly. If streaming is interrupted or there is the issue on display such as mosaic, lack, green screen, blue screen and noise, perform step 6)
10 |  |  |  | 6) When issue occurs during step 1)~5), stop Torrent and internet live streaming 7) Wait for 5 min | 7) The issue should disappear and be restored to normal after 5 min
11 |  |  |  | 8) Repeat step 1)~5) 3 times | 8) A/V should work properly during repeat
12 |  | AP Traffic - VOD |  | 1) Connect AP to SKB network 2) Connect Laptop and STB to a AP 3) Download media files such as video and music via Torrent on Laptop 4) Play internet live streaming such as Youtube during Torrent running on Laptop 5) Play VOD or launch Trickmode on STB | 5) A/V should work properly. When streaming is interrupted or there is the issue on display such as mosaic, lack, green screen, blue screen and noise, perform step 6)
13 |  |  |  | 6) When issue occurs during step 1)~5), stop Torrent and internet live streaming 7) Wait for 5 min | 7) The issue should disappear and be restored to normal after 5 min
14 |  |  |  | 8) Repeat step 1)~5) 3 times | 8) A/V should work properly during repeat
15 |  | AP Traffic - TV app |  | 1) Connect AP to SKB network 2) Connect Laptop and STB to a AP 3) Download media files such as video and music via Torrent on Laptop 4) Play internet live streaming such as Youtube during Torrent running on Laptop 5) Launch TV app | 5) TV app should work properly. When failure occurs, perform step 6)
16 |  |  |  | 6) When issue occurs during step 1)~5), stop Torrent and internet live streaming 7) Wait for 5 min | 7) The issue should disappear and be restored to normal after 5 min
17 |  |  |  | 8) Repeat step 1)~5) 3 times | 8) A/V should work properly during repeat
18 |  | AP Traffic - Kids zone |  | 1) Connect AP to SKB network 2) Connect Laptop and STB to a AP 3) Download media files such as video and music via Torrent on Laptop 4) Play internet live streaming such as Youtube during Torrent running on Laptop 5) Launch Kids zone | 5) OAP advertisement and VOD of Kids zone should work properly. When failure occurs, perform step 6)
19 |  |  |  | 6) When issue occurs during step 1)~5), stop Torrent and internet live streaming 7) Wait for 5 min | 7) The issue should disappear and OAP Ad. and VOD should work properly after 5 min
20 |  |  |  | 8) Repeat step 1)~5) 3 times | 8) A/V should work properly during repeat
21 |  | AP Traffic - Multiview |  | 1) Connect AP to SKB network 2) Connect Laptop and STB to a AP 3) Download media files such as video and music via Torrent on Laptop 4) Play internet live streaming such as Youtube during Torrent running on Laptop 5) Launch Multiview | 5) A/V should work properly. When streaming is interrupted or there is the issue on display such as mosaic, lack, green screen, blue screen and noise, perform step 6)
22 |  |  |  | 6) When issue occurs during step 1)~5), stop Torrent and internet live streaming 7) Wait for 5 min | 7) The issue should disappear and be restored to normal after 5 min
23 |  |  |  | 8) Repeat step 1)~5) 3 times | 8) A/V should work properly during repeat
NETGEAR R6200
1 | NETGEAR R6200 | AP <-> STB Reset Test - 1 | Power strip, AP(Router) | 1) Connect AP and STB to a Power strip 2) Connect AP to SKB network 3) Connect STB to AP 4) Turn off and on the power of STB | 4) IP of STB should be assigned after booting ※ IP 0. 0. 0. 0 assignment or LAN failure popup : FAIL
2 |  |  |  | 5) Repeat step 4) 3 times | 5) A/V of live channels should work properly 5) VOD playback/Trickmode should work properly 5) TV App/Kids zone should work properly ※ When LAN failure popup, the connection should be restored after Ethernet port unplugged and plugged
3 |  | AP <-> STB Reset Test - 2 | Power strip, AP(Router) | 1) Connect AP and STB to a Power strip 2) Connect AP to SKB network 3) Connect STB to AP 4) Turn off and on the power of STB | 4) IP of STB should be assigned after booting ※ IP 0. 0. 0. 0 assignment or LAN failure popup : FAIL
4 |  |  |  | 5) Repeat step 4) 3 times | 5) A/V of live channels should work properly 5) VOD playback/Trickmode should work properly 5) TV App/Kids zone should work properly ※ When LAN failure popup, the connection should be restored after Ethernet port unplugged and plugged
5 |  | AP <-> STB Reset Test - 3 | Power strip, AP(Router) | 1) Connect AP and STB to a Power strip 2) Connect AP to SKB network 3) Connect STB to AP 4) Turn off and on the power of STB | 4) IP of STB should be assigned after booting ※ IP 0. 0. 0. 0 assignment or LAN failure popup : FAIL
6 |  |  |  | 5) Repeat step 4) 3 times | 5) A/V of live channels should work properly 5) VOD playback/Trickmode should work properly 5) TV App/Kids zone should work properly ※ When LAN failure popup, the connection should be restored after Ethernet port unplugged and plugged
7 |  | AP <-> STB Reset Test - 4 | Power strip, AP(Router) | 1) Connect AP and STB to a Power strip 2) Connect AP to SKB network 3) Connect STB to AP 4) Turn off and on the power of STB | 4) IP of STB should be assigned after booting ※ IP 0. 0. 0. 0 assignment or LAN failure popup : FAIL
8 |  |  |  | 5) Repeat step 4) 3 times | 5) A/V of live channels should work properly 5) VOD playback/Trickmode should work properly 5) TV App/Kids zone should work properly ※ When LAN failure popup, the connection should be restored after Ethernet port unplugged and plugged
9 |  | AP Traffic - 실시간 채널 |  | 1) Connect AP to SKB network 2) Connect Laptop and STB to a AP 3) Download media files such as video and music via Torrent on Laptop 4) Play internet live streaming such as Youtube during Torrent running on Laptop 5) Watch live channels on STB | 5) A/V should work properly. If streaming is interrupted or there is the issue on display such as mosaic, lack, green screen, blue screen and noise, perform step 6)
10 |  |  |  | 6) When issue occurs during step 1)~5), stop Torrent and internet live streaming 7) Wait for 5 min | 7) The issue should disappear and be restored to normal after 5 min
11 |  |  |  | 8) Repeat step 1)~5) 3 times | 8) A/V should work properly during repeat
12 |  | AP Traffic - VOD |  | 1) Connect AP to SKB network 2) Connect Laptop and STB to a AP 3) Download media files such as video and music via Torrent on Laptop 4) Play internet live streaming such as Youtube during Torrent running on Laptop 5) Play VOD or launch Trickmode on STB | 5) A/V should work properly. When streaming is interrupted or there is the issue on display such as mosaic, lack, green screen, blue screen and noise, perform step 6)
13 |  |  |  | 6) When issue occurs during step 1)~5), stop Torrent and internet live streaming 7) Wait for 5 min | 7) The issue should disappear and be restored to normal after 5 min
14 |  |  |  | 8) Repeat step 1)~5) 3 times | 8) A/V should work properly during repeat
15 |  | AP Traffic - TV app |  | 1) Connect AP to SKB network 2) Connect Laptop and STB to a AP 3) Download media files such as video and music via Torrent on Laptop 4) Play internet live streaming such as Youtube during Torrent running on Laptop 5) Launch TV app | 5) TV app should work properly. When failure occurs, perform step 6)
16 |  |  |  | 6) When issue occurs during step 1)~5), stop Torrent and internet live streaming 7) Wait for 5 min | 7) The issue should disappear and be restored to normal after 5 min
17 |  |  |  | 8) Repeat step 1)~5) 3 times | 8) A/V should work properly during repeat
18 |  | AP Traffic - Kids zone |  | 1) Connect AP to SKB network 2) Connect Laptop and STB to a AP 3) Download media files such as video and music via Torrent on Laptop 4) Play internet live streaming such as Youtube during Torrent running on Laptop 5) Launch Kids zone | 5) OAP advertisement and VOD of Kids zone should work properly. When failure occurs, perform step 6)
19 |  |  |  | 6) When issue occurs during step 1)~5), stop Torrent and internet live streaming 7) Wait for 5 min | 7) The issue should disappear and OAP Ad. and VOD should work properly after 5 min
20 |  |  |  | 8) Repeat step 1)~5) 3 times | 8) A/V should work properly during repeat
21 |  | AP Traffic - Multiview |  | 1) Connect AP to SKB network 2) Connect Laptop and STB to a AP 3) Download media files such as video and music via Torrent on Laptop 4) Play internet live streaming such as Youtube during Torrent running on Laptop 5) Launch Multiview | 5) A/V should work properly. When streaming is interrupted or there is the issue on display such as mosaic, lack, green screen, blue screen and noise, perform step 6)
22 |  |  |  | 6) When issue occurs during step 1)~5), stop Torrent and internet live streaming 7) Wait for 5 min | 7) The issue should disappear and be restored to normal after 5 min
23 |  |  |  | 8) Repeat step 1)~5) 3 times | 8) A/V should work properly during repeat
Netgear R6300
1 | Netgear R6300 | AP <-> STB Reset Test - 1 | Power strip, AP(Router) | 1) Connect AP and STB to a Power strip 2) Connect AP to SKB network 3) Connect STB to AP 4) Turn off and on the power of STB | 4) IP of STB should be assigned after booting ※ IP 0. 0. 0. 0 assignment or LAN failure popup : FAIL
2 |  |  |  | 5) Repeat step 4) 3 times | 5) A/V of live channels should work properly 5) VOD playback/Trickmode should work properly 5) TV App/Kids zone should work properly ※ When LAN failure popup, the connection should be restored after Ethernet port unplugged and plugged
3 |  | AP <-> STB Reset Test - 2 | Power strip, AP(Router) | 1) Connect AP and STB to a Power strip 2) Connect AP to SKB network 3) Connect STB to AP 4) Turn off and on the power of STB | 4) IP of STB should be assigned after booting ※ IP 0. 0. 0. 0 assignment or LAN failure popup : FAIL
4 |  |  |  | 5) Repeat step 4) 3 times | 5) A/V of live channels should work properly 5) VOD playback/Trickmode should work properly 5) TV App/Kids zone should work properly ※ When LAN failure popup, the connection should be restored after Ethernet port unplugged and plugged
5 |  | AP <-> STB Reset Test - 3 | Power strip, AP(Router) | 1) Connect AP and STB to a Power strip 2) Connect AP to SKB network 3) Connect STB to AP 4) Turn off and on the power of STB | 4) IP of STB should be assigned after booting ※ IP 0. 0. 0. 0 assignment or LAN failure popup : FAIL
6 |  |  |  | 5) Repeat step 4) 3 times | 5) A/V of live channels should work properly 5) VOD playback/Trickmode should work properly 5) TV App/Kids zone should work properly ※ When LAN failure popup, the connection should be restored after Ethernet port unplugged and plugged
7 |  | AP <-> STB Reset Test - 4 | Power strip, AP(Router) | 1) Connect AP and STB to a Power strip 2) Connect AP to SKB network 3) Connect STB to AP 4) Turn off and on the power of STB | 4) IP of STB should be assigned after booting ※ IP 0. 0. 0. 0 assignment or LAN failure popup : FAIL
8 |  |  |  | 5) Repeat step 4) 3 times | 5) A/V of live channels should work properly 5) VOD playback/Trickmode should work properly 5) TV App/Kids zone should work properly ※ When LAN failure popup, the connection should be restored after Ethernet port unplugged and plugged
9 |  | AP Traffic - 실시간 채널 |  | 1) Connect AP to SKB network 2) Connect Laptop and STB to a AP 3) Download media files such as video and music via Torrent on Laptop 4) Play internet live streaming such as Youtube during Torrent running on Laptop 5) Watch live channels on STB | 5) A/V should work properly. If streaming is interrupted or there is the issue on display such as mosaic, lack, green screen, blue screen and noise, perform step 6)
10 |  |  |  | 6) When issue occurs during step 1)~5), stop Torrent and internet live streaming 7) Wait for 5 min | 7) The issue should disappear and be restored to normal after 5 min
11 |  |  |  | 8) Repeat step 1)~5) 3 times | 8) A/V should work properly during repeat
12 |  | AP Traffic - VOD |  | 1) Connect AP to SKB network 2) Connect Laptop and STB to a AP 3) Download media files such as video and music via Torrent on Laptop 4) Play internet live streaming such as Youtube during Torrent running on Laptop 5) Play VOD or launch Trickmode on STB | 5) A/V should work properly. When streaming is interrupted or there is the issue on display such as mosaic, lack, green screen, blue screen and noise, perform step 6)
13 |  |  |  | 6) When issue occurs during step 1)~5), stop Torrent and internet live streaming 7) Wait for 5 min | 7) The issue should disappear and be restored to normal after 5 min
14 |  |  |  | 8) Repeat step 1)~5) 3 times | 8) A/V should work properly during repeat
15 |  | AP Traffic - TV app |  | 1) Connect AP to SKB network 2) Connect Laptop and STB to a AP 3) Download media files such as video and music via Torrent on Laptop 4) Play internet live streaming such as Youtube during Torrent running on Laptop 5) Launch TV app | 5) TV app should work properly. When failure occurs, perform step 6)
16 |  |  |  | 6) When issue occurs during step 1)~5), stop Torrent and internet live streaming 7) Wait for 5 min | 7) The issue should disappear and be restored to normal after 5 min
17 |  |  |  | 8) Repeat step 1)~5) 3 times | 8) A/V should work properly during repeat
18 |  | AP Traffic - Kids zone |  | 1) Connect AP to SKB network 2) Connect Laptop and STB to a AP 3) Download media files such as video and music via Torrent on Laptop 4) Play internet live streaming such as Youtube during Torrent running on Laptop 5) Launch Kids zone | 5) OAP advertisement and VOD of Kids zone should work properly. When failure occurs, perform step 6)
19 |  |  |  | 6) When issue occurs during step 1)~5), stop Torrent and internet live streaming 7) Wait for 5 min | 7) The issue should disappear and OAP Ad. and VOD should work properly after 5 min
20 |  |  |  | 8) Repeat step 1)~5) 3 times | 8) A/V should work properly during repeat
21 |  | AP Traffic - Multiview |  | 1) Connect AP to SKB network 2) Connect Laptop and STB to a AP 3) Download media files such as video and music via Torrent on Laptop 4) Play internet live streaming such as Youtube during Torrent running on Laptop 5) Launch Multiview | 5) A/V should work properly. When streaming is interrupted or there is the issue on display such as mosaic, lack, green screen, blue screen and noise, perform step 6)
22 |  |  |  | 6) When issue occurs during step 1)~5), stop Torrent and internet live streaming 7) Wait for 5 min | 7) The issue should disappear and be restored to normal after 5 min
23 |  |  |  | 8) Repeat step 1)~5) 3 times | 8) A/V should work properly during repeat
Netgear R7000
1 | Netgear R7000 | AP <-> STB Reset Test - 1 | Power strip, AP(Router) | 1) Connect AP and STB to a Power strip 2) Connect AP to SKB network 3) Connect STB to AP 4) Turn off and on the power of STB | 4) IP of STB should be assigned after booting ※ IP 0. 0. 0. 0 assignment or LAN failure popup : FAIL
2 |  |  |  | 5) Repeat step 4) 3 times | 5) A/V of live channels should work properly 5) VOD playback/Trickmode should work properly 5) TV App/Kids zone should work properly ※ When LAN failure popup, the connection should be restored after Ethernet port unplugged and plugged
3 |  | AP <-> STB Reset Test - 2 | Power strip, AP(Router) | 1) Connect AP and STB to a Power strip 2) Connect AP to SKB network 3) Connect STB to AP 4) Turn off and on the power of STB | 4) IP of STB should be assigned after booting ※ IP 0. 0. 0. 0 assignment or LAN failure popup : FAIL
4 |  |  |  | 5) Repeat step 4) 3 times | 5) A/V of live channels should work properly 5) VOD playback/Trickmode should work properly 5) TV App/Kids zone should work properly ※ When LAN failure popup, the connection should be restored after Ethernet port unplugged and plugged
5 |  | AP <-> STB Reset Test - 3 | Power strip, AP(Router) | 1) Connect AP and STB to a Power strip 2) Connect AP to SKB network 3) Connect STB to AP 4) Turn off and on the power of STB | 4) IP of STB should be assigned after booting ※ IP 0. 0. 0. 0 assignment or LAN failure popup : FAIL
6 |  |  |  | 5) Repeat step 4) 3 times | 5) A/V of live channels should work properly 5) VOD playback/Trickmode should work properly 5) TV App/Kids zone should work properly ※ When LAN failure popup, the connection should be restored after Ethernet port unplugged and plugged
7 |  | AP <-> STB Reset Test - 4 | Power strip, AP(Router) | 1) Connect AP and STB to a Power strip 2) Connect AP to SKB network 3) Connect STB to AP 4) Turn off and on the power of STB | 4) IP of STB should be assigned after booting ※ IP 0. 0. 0. 0 assignment or LAN failure popup : FAIL
8 |  |  |  | 5) Repeat step 4) 3 times | 5) A/V of live channels should work properly 5) VOD playback/Trickmode should work properly 5) TV App/Kids zone should work properly ※ When LAN failure popup, the connection should be restored after Ethernet port unplugged and plugged
9 |  | AP Traffic - 실시간 채널 |  | 1) Connect AP to SKB network 2) Connect Laptop and STB to a AP 3) Download media files such as video and music via Torrent on Laptop 4) Play internet live streaming such as Youtube during Torrent running on Laptop 5) Watch live channels on STB | 5) A/V should work properly. If streaming is interrupted or there is the issue on display such as mosaic, lack, green screen, blue screen and noise, perform step 6)
10 |  |  |  | 6) When issue occurs during step 1)~5), stop Torrent and internet live streaming 7) Wait for 5 min | 7) The issue should disappear and be restored to normal after 5 min
11 |  |  |  | 8) Repeat step 1)~5) 3 times | 8) A/V should work properly during repeat
12 |  | AP Traffic - VOD |  | 1) Connect AP to SKB network 2) Connect Laptop and STB to a AP 3) Download media files such as video and music via Torrent on Laptop 4) Play internet live streaming such as Youtube during Torrent running on Laptop 5) Play VOD or launch Trickmode on STB | 5) A/V should work properly. When streaming is interrupted or there is the issue on display such as mosaic, lack, green screen, blue screen and noise, perform step 6)
13 |  |  |  | 6) When issue occurs during step 1)~5), stop Torrent and internet live streaming 7) Wait for 5 min | 7) The issue should disappear and be restored to normal after 5 min
14 |  |  |  | 8) Repeat step 1)~5) 3 times | 8) A/V should work properly during repeat
15 |  | AP Traffic - TV app |  | 1) Connect AP to SKB network 2) Connect Laptop and STB to a AP 3) Download media files such as video and music via Torrent on Laptop 4) Play internet live streaming such as Youtube during Torrent running on Laptop 5) Launch TV app | 5) TV app should work properly. When failure occurs, perform step 6)
16 |  |  |  | 6) When issue occurs during step 1)~5), stop Torrent and internet live streaming 7) Wait for 5 min | 7) The issue should disappear and be restored to normal after 5 min
17 |  |  |  | 8) Repeat step 1)~5) 3 times | 8) A/V should work properly during repeat
18 |  | AP Traffic - Kids zone |  | 1) Connect AP to SKB network 2) Connect Laptop and STB to a AP 3) Download media files such as video and music via Torrent on Laptop 4) Play internet live streaming such as Youtube during Torrent running on Laptop 5) Launch Kids zone | 5) OAP advertisement and VOD of Kids zone should work properly. When failure occurs, perform step 6)
19 |  |  |  | 6) When issue occurs during step 1)~5), stop Torrent and internet live streaming 7) Wait for 5 min | 7) The issue should disappear and OAP Ad. and VOD should work properly after 5 min
20 |  |  |  | 8) Repeat step 1)~5) 3 times | 8) A/V should work properly during repeat
21 |  | AP Traffic - Multiview |  | 1) Connect AP to SKB network 2) Connect Laptop and STB to a AP 3) Download media files such as video and music via Torrent on Laptop 4) Play internet live streaming such as Youtube during Torrent running on Laptop 5) Launch Multiview | 5) A/V should work properly. When streaming is interrupted or there is the issue on display such as mosaic, lack, green screen, blue screen and noise, perform step 6)
22 |  |  |  | 6) When issue occurs during step 1)~5), stop Torrent and internet live streaming 7) Wait for 5 min | 7) The issue should disappear and be restored to normal after 5 min
23 |  |  |  | 8) Repeat step 1)~5) 3 times | 8) A/V should work properly during repeat
Netgear 7800
1 | Netgear 7800 | AP <-> STB Reset Test - 1 | Power strip, AP(Router) | 1) Connect AP and STB to a Power strip 2) Connect AP to SKB network 3) Connect STB to AP 4) Turn off and on the power of STB | 4) IP of STB should be assigned after booting ※ IP 0. 0. 0. 0 assignment or LAN failure popup : FAIL
2 |  |  |  | 5) Repeat step 4) 3 times | 5) A/V of live channels should work properly 5) VOD playback/Trickmode should work properly 5) TV App/Kids zone should work properly ※ When LAN failure popup, the connection should be restored after Ethernet port unplugged and plugged
3 |  | AP <-> STB Reset Test - 2 | Power strip, AP(Router) | 1) Connect AP and STB to a Power strip 2) Connect AP to SKB network 3) Connect STB to AP 4) Turn off and on the power of STB | 4) IP of STB should be assigned after booting ※ IP 0. 0. 0. 0 assignment or LAN failure popup : FAIL
4 |  |  |  | 5) Repeat step 4) 3 times | 5) A/V of live channels should work properly 5) VOD playback/Trickmode should work properly 5) TV App/Kids zone should work properly ※ When LAN failure popup, the connection should be restored after Ethernet port unplugged and plugged
5 |  | AP <-> STB Reset Test - 3 | Power strip, AP(Router) | 1) Connect AP and STB to a Power strip 2) Connect AP to SKB network 3) Connect STB to AP 4) Turn off and on the power of STB | 4) IP of STB should be assigned after booting ※ IP 0. 0. 0. 0 assignment or LAN failure popup : FAIL
6 |  |  |  | 5) Repeat step 4) 3 times | 5) A/V of live channels should work properly 5) VOD playback/Trickmode should work properly 5) TV App/Kids zone should work properly ※ When LAN failure popup, the connection should be restored after Ethernet port unplugged and plugged
7 |  | AP <-> STB Reset Test - 4 | Power strip, AP(Router) | 1) Connect AP and STB to a Power strip 2) Connect AP to SKB network 3) Connect STB to AP 4) Turn off and on the power of STB | 4) IP of STB should be assigned after booting ※ IP 0. 0. 0. 0 assignment or LAN failure popup : FAIL
8 |  |  |  | 5) Repeat step 4) 3 times | 5) A/V of live channels should work properly 5) VOD playback/Trickmode should work properly 5) TV App/Kids zone should work properly ※ When LAN failure popup, the connection should be restored after Ethernet port unplugged and plugged
9 |  | AP Traffic - 실시간 채널 |  | 1) Connect AP to SKB network 2) Connect Laptop and STB to a AP 3) Download media files such as video and music via Torrent on Laptop 4) Play internet live streaming such as Youtube during Torrent running on Laptop 5) Watch live channels on STB | 5) A/V should work properly. If streaming is interrupted or there is the issue on display such as mosaic, lack, green screen, blue screen and noise, perform step 6)
10 |  |  |  | 6) When issue occurs during step 1)~5), stop Torrent and internet live streaming 7) Wait for 5 min | 7) The issue should disappear and be restored to normal after 5 min
11 |  |  |  | 8) Repeat step 1)~5) 3 times | 8) A/V should work properly during repeat
12 |  | AP Traffic - VOD |  | 1) Connect AP to SKB network 2) Connect Laptop and STB to a AP 3) Download media files such as video and music via Torrent on Laptop 4) Play internet live streaming such as Youtube during Torrent running on Laptop 5) Play VOD or launch Trickmode on STB | 5) A/V should work properly. When streaming is interrupted or there is the issue on display such as mosaic, lack, green screen, blue screen and noise, perform step 6)
13 |  |  |  | 6) When issue occurs during step 1)~5), stop Torrent and internet live streaming 7) Wait for 5 min | 7) The issue should disappear and be restored to normal after 5 min
14 |  |  |  | 8) Repeat step 1)~5) 3 times | 8) A/V should work properly during repeat
15 |  | AP Traffic - TV app |  | 1) Connect AP to SKB network 2) Connect Laptop and STB to a AP 3) Download media files such as video and music via Torrent on Laptop 4) Play internet live streaming such as Youtube during Torrent running on Laptop 5) Launch TV app | 5) TV app should work properly. When failure occurs, perform step 6)
16 |  |  |  | 6) When issue occurs during step 1)~5), stop Torrent and internet live streaming 7) Wait for 5 min | 7) The issue should disappear and be restored to normal after 5 min
17 |  |  |  | 8) Repeat step 1)~5) 3 times | 8) A/V should work properly during repeat
18 |  | AP Traffic - Kids zone |  | 1) Connect AP to SKB network 2) Connect Laptop and STB to a AP 3) Download media files such as video and music via Torrent on Laptop 4) Play internet live streaming such as Youtube during Torrent running on Laptop 5) Launch Kids zone | 5) OAP advertisement and VOD of Kids zone should work properly. When failure occurs, perform step 6)
19 |  |  |  | 6) When issue occurs during step 1)~5), stop Torrent and internet live streaming 7) Wait for 5 min | 7) The issue should disappear and OAP Ad. and VOD should work properly after 5 min
20 |  |  |  | 8) Repeat step 1)~5) 3 times | 8) A/V should work properly during repeat
21 |  | AP Traffic - Multiview |  | 1) Connect AP to SKB network 2) Connect Laptop and STB to a AP 3) Download media files such as video and music via Torrent on Laptop 4) Play internet live streaming such as Youtube during Torrent running on Laptop 5) Launch Multiview | 5) A/V should work properly. When streaming is interrupted or there is the issue on display such as mosaic, lack, green screen, blue screen and noise, perform step 6)
22 |  |  |  | 6) When issue occurs during step 1)~5), stop Torrent and internet live streaming 7) Wait for 5 min | 7) The issue should disappear and be restored to normal after 5 min
23 |  |  |  | 8) Repeat step 1)~5) 3 times | 8) A/V should work properly during repeat
Asus RT AC86U
1 | Asus RT AC86U | AP <-> STB Reset Test - 1 | Power strip, AP(Router) | 1) Connect AP and STB to a Power strip 2) Connect AP to SKB network 3) Connect STB to AP 4) Turn off and on the power of STB | 4) IP of STB should be assigned after booting ※ IP 0. 0. 0. 0 assignment or LAN failure popup : FAIL
2 |  |  |  | 5) Repeat step 4) 3 times | 5) A/V of live channels should work properly 5) VOD playback/Trickmode should work properly 5) TV App/Kids zone should work properly ※ When LAN failure popup, the connection should be restored after Ethernet port unplugged and plugged
3 |  | AP <-> STB Reset Test - 2 | Power strip, AP(Router) | 1) Connect AP and STB to a Power strip 2) Connect AP to SKB network 3) Connect STB to AP 4) Turn off and on the power of STB | 4) IP of STB should be assigned after booting ※ IP 0. 0. 0. 0 assignment or LAN failure popup : FAIL
4 |  |  |  | 5) Repeat step 4) 3 times | 5) A/V of live channels should work properly 5) VOD playback/Trickmode should work properly 5) TV App/Kids zone should work properly ※ When LAN failure popup, the connection should be restored after Ethernet port unplugged and plugged
5 |  | AP <-> STB Reset Test - 3 | Power strip, AP(Router) | 1) Connect AP and STB to a Power strip 2) Connect AP to SKB network 3) Connect STB to AP 4) Turn off and on the power of STB | 4) IP of STB should be assigned after booting ※ IP 0. 0. 0. 0 assignment or LAN failure popup : FAIL
6 |  |  |  | 5) Repeat step 4) 3 times | 5) A/V of live channels should work properly 5) VOD playback/Trickmode should work properly 5) TV App/Kids zone should work properly ※ When LAN failure popup, the connection should be restored after Ethernet port unplugged and plugged
7 |  | AP <-> STB Reset Test - 4 | Power strip, AP(Router) | 1) Connect AP and STB to a Power strip 2) Connect AP to SKB network 3) Connect STB to AP 4) Turn off and on the power of STB | 4) IP of STB should be assigned after booting ※ IP 0. 0. 0. 0 assignment or LAN failure popup : FAIL
8 |  |  |  | 5) Repeat step 4) 3 times | 5) A/V of live channels should work properly 5) VOD playback/Trickmode should work properly 5) TV App/Kids zone should work properly ※ When LAN failure popup, the connection should be restored after Ethernet port unplugged and plugged
9 |  | AP Traffic - 실시간 채널 |  | 1) Connect AP to SKB network 2) Connect Laptop and STB to a AP 3) Download media files such as video and music via Torrent on Laptop 4) Play internet live streaming such as Youtube during Torrent running on Laptop 5) Watch live channels on STB | 5) A/V should work properly. If streaming is interrupted or there is the issue on display such as mosaic, lack, green screen, blue screen and noise, perform step 6)
10 |  |  |  | 6) When issue occurs during step 1)~5), stop Torrent and internet live streaming 7) Wait for 5 min | 7) The issue should disappear and be restored to normal after 5 min
11 |  |  |  | 8) Repeat step 1)~5) 3 times | 8) A/V should work properly during repeat
12 |  | AP Traffic - VOD |  | 1) Connect AP to SKB network 2) Connect Laptop and STB to a AP 3) Download media files such as video and music via Torrent on Laptop 4) Play internet live streaming such as Youtube during Torrent running on Laptop 5) Play VOD or launch Trickmode on STB | 5) A/V should work properly. When streaming is interrupted or there is the issue on display such as mosaic, lack, green screen, blue screen and noise, perform step 6)
13 |  |  |  | 6) When issue occurs during step 1)~5), stop Torrent and internet live streaming 7) Wait for 5 min | 7) The issue should disappear and be restored to normal after 5 min
14 |  |  |  | 8) Repeat step 1)~5) 3 times | 8) A/V should work properly during repeat
15 |  | AP Traffic - TV app |  | 1) Connect AP to SKB network 2) Connect Laptop and STB to a AP 3) Download media files such as video and music via Torrent on Laptop 4) Play internet live streaming such as Youtube during Torrent running on Laptop 5) Launch TV app | 5) TV app should work properly. When failure occurs, perform step 6)
16 |  |  |  | 6) When issue occurs during step 1)~5), stop Torrent and internet live streaming 7) Wait for 5 min | 7) The issue should disappear and be restored to normal after 5 min
17 |  |  |  | 8) Repeat step 1)~5) 3 times | 8) A/V should work properly during repeat
18 |  | AP Traffic - Kids zone |  | 1) Connect AP to SKB network 2) Connect Laptop and STB to a AP 3) Download media files such as video and music via Torrent on Laptop 4) Play internet live streaming such as Youtube during Torrent running on Laptop 5) Launch Kids zone | 5) OAP advertisement and VOD of Kids zone should work properly. When failure occurs, perform step 6)
19 |  |  |  | 6) When issue occurs during step 1)~5), stop Torrent and internet live streaming 7) Wait for 5 min | 7) The issue should disappear and OAP Ad. and VOD should work properly after 5 min
20 |  |  |  | 8) Repeat step 1)~5) 3 times | 8) A/V should work properly during repeat
21 |  | AP Traffic - Multiview |  | 1) Connect AP to SKB network 2) Connect Laptop and STB to a AP 3) Download media files such as video and music via Torrent on Laptop 4) Play internet live streaming such as Youtube during Torrent running on Laptop 5) Launch Multiview | 5) A/V should work properly. When streaming is interrupted or there is the issue on display such as mosaic, lack, green screen, blue screen and noise, perform step 6)
22 |  |  |  | 6) When issue occurs during step 1)~5), stop Torrent and internet live streaming 7) Wait for 5 min | 7) The issue should disappear and be restored to normal after 5 min
23 |  |  |  | 8) Repeat step 1)~5) 3 times | 8) A/V should work properly during repeat

## 9.TV Compatibility
Test Result |  |  |  |  | l | SW version Info
Pass | 0 |  |  |  |  | STB version
Fail | 0 |  |  |  |  | 1, 3, 6번 |  | 14.0.19
N/A | 0 |  |  |  |  | 나머지 TC |  | 14.0.20
N/T | 0
Total | 0 | [7 empty] | 사용 hdmi 케이블
high speed hdmi cable skbroadband 2018.06
No | TestSuite | Testcase | Preconditions | Procedure | Expected_results | Results | Tester | PMS No | Remark
1. HD /UHD TV - InFocus GX50HA00.02 4KTV
1 | SIMPLINK(=CEC) Function (TV WCG ON) | TV Power Control 'use' - 1 | STB AC Power Off / TV Standby | 1) Run STB AC Power-On | 1) When STB booting is completed, TV should operate and A/V should be generated normally
2 |  | TV Power Control 'use' - 2 | STB AC Power Off / TV Standby | 1) TV standby --> Operating | 1) TV should operate and STB must keep Standby state
3 |  | TV Power Control 'use' - 3 | STB Standby / TV Standby | 1) STB standby --> Operating | 1) Both STB and TV should operate and A/V should be generated normally
4 |  | TV Power Control 'use' - 4 | STB Operating / TV Operating | 1) STB Operating --> Standby | 2) STB should be switched to Standby state and TV should display the relevant pop-up such as 'No input signal' under operating status
5 |  | TV Power Control 'use' - 5 | STB Operating / TV Operating | 1) TV Operating --> Standby | 1) STB should enter Standby state
6 |  | TV Power Control 'not used' - 1 | STB Off / TV Off | 1) STB standby --> Operating | 1) No status change
7 |  | TV Power Control 'not used' - 2 | STB On / TV On | 1) STB Operating --> Standby | 1) No status change
8 |  | TV Power Control 'not used' - 3 | STB On / TV On | 1) TV Operating --> Standby | 1) No status change
9 |  | TV Power Control 'not used' - 4 | STB Off / TV Off | 1) TV standby --> Operating | 1) No status change
10 | HDMI OUTPUT | Connect TV with STB via HDMI Cable - 1 | STB - Set TV power control to 'not used' | 1) Off<->On STB power | 1) A/V should be generated via HDMI Output
11 |  |  |  | 2) Off<->On TV power | 2) All UI and A/V should be normally output
12 |  |  |  | 3) Repeat step (1)~(2) 5 times | 3) There must be no issue on HDMI output during repeating test
13 |  | Connect TV with STB via HDMI Cable -2 | STB - Set TV power control to 'not used' | 1) TV power-on 2) Switch STB to Standby state 3) Switch STB to Operating state 4) Repeat step (2)~(3) 5 times | 4) There must be no issue on HDMI output during repeating test
14 |  | HDMI Cable Plug in <->Plug out | Under the condition that STB booting is completed and HDMI cable is not connected | 1) Verify all HDMI Output and connect it (The number of HDMI Output support could be different depneding on TV) ex) HDMI input 1(STB) HDMI input 2(DVI) HDMI3(MHL) HDMI4(ARC) | 1) A/V should be generated normally when plugging HDMI cable in, and TV should be in No-signal status when plugging HDMI cable out.
15 |  |  |  | 2) Repeat each HDMI Output Hotplug 5 times | 2) There must be no issue during repeating test
25 | Resolution Change (TV WCG ON) | Resolution Change -Auto -1 |  | 1) Home -> MY -> Display/Sound -> Enter the resolution change 2) Select 'auto' 3) The pop-up for whether to keep the resolution is displayed 4) Select 'change' | 4) TV's optimum resolution should be applied to STB automatically 4) Verify if UI and A/V should be normally output
26 |  | Resolution Change -Auto -2 |  | 1) Home -> MY -> Display/Sound -> Enter the resolution change 2) Select 'auto' 3) The pop-up for whether to keep the resolution is displayed 4) Select 'cancel' | 4) In case of selecting 'cancel', the previous resolution should be kept at the same time as closing the pop-up 4) Verify if UI and A/V should be normally output
27 |  | Resolution Change -720p -1 |  | 1) Home -> MY -> Display/Sound -> Enter the resolution change 2) Select '720p' 3) The pop-up for whether to keep the resolution is displayed 4) Select 'change' | 4) In case of selecting 'change', it should be changed to newly selected resolution at the same time as closing the pop-up, then must return to the current setting screen 4) Verify if UI and A/V should be normally output
28 |  | Resolution Change -720p -2 |  | 1) Home -> MY -> Display/Sound -> Enter the resolution change 2) Select '720p' 3) The pop-up for whether to keep the resolution is displayed 4) Select 'cancel' | 4) In case of selecting 'cancel', the previous resolution should be kept at the same time as closing the pop-up 4) Verify if UI and A/V should be normally output
29 |  | Resolution Change -1080i -1 |  | 1) Home -> MY -> Display/Sound -> Enter the resolution change 2) Select '1080i' 3) The pop-up for whether to keep the resolution is displayed 4) Select 'change' | 4) In case of selecting 'change', it should be changed to newly selected resolution at the same time as closing the pop-up, then must return to the current setting screen 4) Verify if UI and A/V should be normally output
30 |  | Resolution Change -1080i -2 |  | 1) Home -> MY -> Display/Sound -> Enter the resolution change 2) Select '1080i' 3) The pop-up for whether to keep the resolution is displayed 4) Select 'cancel' | 4) In case of selecting 'cancel', the previous resolution should be kept at the same time as closing the pop-up 4) Verify if UI and A/V should be normally output
31 |  | Resolution Change -1080p -1 |  | 1) Home -> MY -> Display/Sound -> Enter the resolution change 2) Select '1080p' 3) The pop-up for whether to keep the resolution is displayed 4) Select 'change' | 4) In case of selecting 'change', it should be changed to newly selected resolution at the same time as closing the pop-up, then must return to the current setting screen 4) Verify if UI and A/V should be normally output
32 |  | Resolution Change -1080p -2 |  | 1) Home -> MY -> Display/Sound -> Enter the resolution change 2) Select '1080p' 3) The pop-up for whether to keep the resolution is displayed 4) Select 'cancel' | 4) In case of selecting 'cancel', the previous resolution should be kept at the same time as closing the pop-up 4) Verify if UI and A/V should be normally output
33 |  | Resolution Change -2160p -1 |  | 1) Home -> MY -> Display/Sound -> Enter the resolution change 2) Select '2160p' 3) The pop-up for whether to keep the resolution is displayed 4) Select 'change' | 4) In case of selecting 'change', it should be changed to newly selected resolution at the same time as closing the pop-up, then must return to the current setting screen 4) Verify if UI and A/V should be normally output
34 |  | Resolution Change -2160p -2 |  | 1) Home -> MY -> Display/Sound -> Enter the resolution change 2) Select '2160p' 3) The pop-up for whether to keep the resolution is displayed 4) Select 'cancel' | 4) In case of selecting 'cancel', the previous resolution should be kept at the same time as closing the pop-up 4) Verify if UI and A/V should be normally output
2. HD /UHD TV - SHARP LC-80XU35T
1 | SIMPLINK(=CEC) Function (TV WCG ON) | TV Power Control 'use' - 1 | STB AC Power Off / TV Standby | 1) Run STB AC Power-On | 1) When STB booting is completed, TV should operate and A/V should be generated normally
2 |  | TV Power Control 'use' - 2 | STB AC Power Off / TV Standby | 1) TV standby --> Operating | 1) TV should operate and STB must keep Standby state
3 |  | TV Power Control 'use' - 3 | STB Standby / TV Standby | 1) STB standby --> Operating | 1) Both STB and TV should operate and A/V should be generated normally
4 |  | TV Power Control 'use' - 4 | STB Operating / TV Operating | 1) STB Operating --> Standby | 2) STB should be switched to Standby state and TV should display the relevant pop-up such as 'No input signal' under operating status
5 |  | TV Power Control 'use' - 5 | STB Operating / TV Operating | 1) TV Operating --> Standby | 1) STB should enter Standby state
6 |  | TV Power Control 'not used' - 1 | STB Off / TV Off | 1) STB standby --> Operating | 1) No status change
7 |  | TV Power Control 'not used' - 2 | STB On / TV On | 1) STB Operating --> Standby | 1) No status change
8 |  | TV Power Control 'not used' - 3 | STB On / TV On | 1) TV Operating --> Standby | 1) No status change
9 |  | TV Power Control 'not used' - 4 | STB Off / TV Off | 1) TV standby --> Operating | 1) No status change
10 | HDMI OUTPUT (TV WCG ON) | Connect TV with STB via HDMI Cable -1 | STB - Set TV power control to 'not used' | 1) Off<->On STB power | 1) A/V should be generated via HDMI Output
11 |  |  |  | 2) Off<->On TV power | 2) All UI and A/V should be normally output
12 |  |  |  | 3) Repeat step (1)~(2) 5 times | 3) There must be no issue on HDMI output during repeating test
13 |  | Connect TV with STB via HDMI Cable -2 | STB - Set TV power control to 'not used' | 1) TV power-on 2) Switch STB to Standby state 3) Switch STB to Operating state 4) Repeat step (2)~(3) 5 times | 4) There must be no issue on HDMI output during repeating test
14 |  | HDMI Cable Plug in <-> Plug out | Under the condition that STB booting is completed and HDMI cable is not connected | 1) Verify all HDMI Output and connect it (The number of HDMI Output support could be different depneding on TV) ex) HDMI input 1(STB) HDMI input 2(DVI) HDMI3(MHL) HDMI4(ARC) | 1) A/V should be generated normally when plugging HDMI cable in, and TV should be in No-signal status when plugging HDMI cable out.
15 |  |  |  | 2) Repeat each HDMI Output Hotplug 5 times | 2) There must be no issue during repeating test
25 | Resolution Change (TV WCG ON) | Resolution Change -Auto -1 |  | 1) Home -> MY -> Display/Sound -> Enter the resolution change 2) Select 'auto' 3) The pop-up for whether to keep the resolution is displayed 4) Select 'change' | 4) TV's optimum resolution should be applied to STB automatically 4) Verify if UI and A/V should be normally output
26 |  | Resolution Change -Auto -2 |  | 1) Home -> MY -> Display/Sound -> Enter the resolution change 2) Select 'auto' 3) The pop-up for whether to keep the resolution is displayed 4) Select 'cancel' | 4) In case of selecting 'cancel', the previous resolution should be kept at the same time as closing the pop-up 4) Verify if UI and A/V should be normally output
27 |  | Resolution Change -720p -1 |  | 1) Home -> MY -> Display/Sound -> Enter the resolution change 2) Select '720p' 3) The pop-up for whether to keep the resolution is displayed 4) Select 'change' | 4) In case of selecting 'change', it should be changed to newly selected resolution at the same time as closing the pop-up, then must return to the current setting screen 4) Verify if UI and A/V should be normally output
28 |  | Resolution Change -720p -2 |  | 1) Home -> MY -> Display/Sound -> Enter the resolution change 2) Select '720p' 3) The pop-up for whether to keep the resolution is displayed 4) Select 'cancel' | 4) In case of selecting 'cancel', the previous resolution should be kept at the same time as closing the pop-up 4) Verify if UI and A/V should be normally output
29 |  | Resolution Change -1080i -1 |  | 1) Home -> MY -> Display/Sound -> Enter the resolution change 2) Select '1080i' 3) The pop-up for whether to keep the resolution is displayed 4) Select 'change' | 4) In case of selecting 'change', it should be changed to newly selected resolution at the same time as closing the pop-up, then must return to the current setting screen 4) Verify if UI and A/V should be normally output
30 |  | Resolution Change -1080i -2 |  | 1) Home -> MY -> Display/Sound -> Enter the resolution change 2) Select '1080i' 3) The pop-up for whether to keep the resolution is displayed 4) Select 'cancel' | 4) In case of selecting 'cancel', the previous resolution should be kept at the same time as closing the pop-up 4) Verify if UI and A/V should be normally output
31 |  | Resolution Change -1080p -1 |  | 1) Home -> MY -> Display/Sound -> Enter the resolution change 2) Select '1080p' 3) The pop-up for whether to keep the resolution is displayed 4) Select 'change' | 4) In case of selecting 'change', it should be changed to newly selected resolution at the same time as closing the pop-up, then must return to the current setting screen 4) Verify if UI and A/V should be normally output
32 |  | Resolution Change -1080p -2 |  | 1) Home -> MY -> Display/Sound -> Enter the resolution change 2) Select '1080p' 3) The pop-up for whether to keep the resolution is displayed 4) Select 'cancel' | 4) In case of selecting 'cancel', the previous resolution should be kept at the same time as closing the pop-up 4) Verify if UI and A/V should be normally output
33 |  | Resolution Change -2160p -1 |  | 1) Home -> MY -> Display/Sound -> Enter the resolution change 2) Select '2160p' 3) The pop-up for whether to keep the resolution is displayed 4) Select 'change' | 4) In case of selecting 'change', it should be changed to newly selected resolution at the same time as closing the pop-up, then must return to the current setting screen 4) Verify if UI and A/V should be normally output
34 |  | Resolution Change -2160p -2 |  | 1) Home -> MY -> Display/Sound -> Enter the resolution change 2) Select '2160p' 3) The pop-up for whether to keep the resolution is displayed 4) Select 'cancel' | 4) In case of selecting 'cancel', the previous resolution should be kept at the same time as closing the pop-up 4) Verify if UI and A/V should be normally output
3. HD /UHD TV : SAMSUNG UA40ES5500M
1 | SIMPLINK(=CEC) Function (TV WCG ON) | TV Power Control 'use' - 1 | STB AC Power Off / TV Standby | 1) Run STB AC Power-On | 1) When STB booting is completed, TV should operate and A/V should be generated normally
2 |  | TV Power Control 'use' - 2 | STB AC Power Off / TV Standby | 1) TV standby --> Operating | 1) TV should operate and STB must keep Standby state
3 |  | TV Power Control 'use' - 3 | STB Standby / TV Standby | 1) STB standby --> Operating | 1) Both STB and TV should operate and A/V should be generated normally
4 |  | TV Power Control 'use' - 4 | STB Operating / TV Operating | 1) STB Operating --> Standby | 2) STB should be switched to Standby state and TV should display the relevant pop-up such as 'No input signal' under operating status
5 |  | TV Power Control 'use' - 5 | STB Operating / TV Operating | 1) TV Operating --> Standby | 1) STB should enter Standby state
6 |  | TV Power Control 'not used' - 1 | STB Off / TV Off | 1) STB standby --> Operating | 1) No status change
7 |  | TV Power Control 'not used' - 2 | STB On / TV On | 1) STB Operating --> Standby | 1) No status change
8 |  | TV Power Control 'not used' - 3 | STB On / TV On | 1) TV Operating --> Standby | 1) No status change
9 |  | TV Power Control 'not used' - 4 | STB Off / TV Off | 1) TV standby --> Operating | 1) No status change
10 | HDMI OUTPUT (TV WCG ON) | Connect TV with STB via HDMI Cable -1 | STB - Set TV power control to 'not used' | 1) Off<->On STB power | 1) A/V should be generated via HDMI Output
11 |  |  |  | 2) Off<->On TV power | 2) All UI and A/V should be normally output
12 |  |  |  | 3) Repeat step (1)~(2) 5 times | 3) There must be no issue on HDMI output during repeating test
13 |  | Connect TV with STB via HDMI Cable -2 | STB - Set TV power control to 'not used' | 1) TV power-on 2) Switch STB to Standby state 3) Switch STB to Operating state 4) Repeat step (2)~(3) 5 times | 4) There must be no issue on HDMI output during repeating test
14 |  | HDMI Cable Plug in <-> Plug out | Under the condition that STB booting is completed and HDMI cable is not connected | 1) Verify all HDMI Output and connect it (The number of HDMI Output support could be different depneding on TV) ex) HDMI input 1(STB) HDMI input 2(DVI) HDMI3(MHL) HDMI4(ARC) | 1) A/V should be generated normally when plugging HDMI cable in, and TV should be in No-signal status when plugging HDMI cable out.
15 |  |  |  | 2) Repeat each HDMI Output Hotplug 5 times | 2) There must be no issue during repeating test
22 |  | SDR Contents Playback | SDR VOD is played | 1) Plug HDMI Cable out | 1) A/V shouldn't be generated on TV in case of plugging HDMI Cable out
23 |  |  |  | 2) Plug HDMI Cable in | 2) A/V of contents should be generated normally in case of plugging HDMI cable in 2) Abnormal symptoms such as blinking, broken, disconnection, and contour noise from the displayed video must not be occurred 2) HDR contents should be played by HDR mode
24 |  |  |  | 3) Repeat step (1) and (2) quickly 5 times | 3) A/V of contents should be generated normally in case of plugging HDMI cable in 3) Abnormal symptoms such as blinking, broken, disconnection, and contour noise from the displayed video must not be occurred 3) HDR contents should be played by HDR mode
25 | Resolution Change (TV WCG ON) | Resolution Change -Auto -1 |  | 1) Home -> MY -> Display/Sound -> Enter the resolution change 2) Select 'auto' 3) The pop-up for whether to keep the resolution is displayed 4) Select 'change' | 4) TV's optimum resolution should be applied to STB automatically 4) Verify if UI and A/V should be normally output
26 |  | Resolution Change -Auto -2 |  | 1) Home -> MY -> Display/Sound -> Enter the resolution change 2) Select 'auto' 3) The pop-up for whether to keep the resolution is displayed 4) Select 'cancel' | 4) In case of selecting 'cancel', the previous resolution should be kept at the same time as closing the pop-up 4) Verify if UI and A/V should be normally output
27 |  | Resolution Change -720p -1 |  | 1) Home -> MY -> Display/Sound -> Enter the resolution change 2) Select '720p' 3) The pop-up for whether to keep the resolution is displayed 4) Select 'change' | 4) In case of selecting 'change', it should be changed to newly selected resolution at the same time as closing the pop-up, then must return to the current setting screen 4) Verify if UI and A/V should be normally output
28 |  | Resolution Change -720p -2 |  | 1) Home -> MY -> Display/Sound -> Enter the resolution change 2) Select '720p' 3) The pop-up for whether to keep the resolution is displayed 4) Select 'cancel' | 4) In case of selecting 'cancel', the previous resolution should be kept at the same time as closing the pop-up 4) Verify if UI and A/V should be normally output
29 |  | Resolution Change -1080i -1 |  | 1) Home -> MY -> Display/Sound -> Enter the resolution change 2) Select '1080i' 3) The pop-up for whether to keep the resolution is displayed 4) Select 'change' | 4) In case of selecting 'change', it should be changed to newly selected resolution at the same time as closing the pop-up, then must return to the current setting screen 4) Verify if UI and A/V should be normally output
30 |  | Resolution Change -1080i -2 |  | 1) Home -> MY -> Display/Sound -> Enter the resolution change 2) Select '1080i' 3) The pop-up for whether to keep the resolution is displayed 4) Select 'cancel' | 4) In case of selecting 'cancel', the previous resolution should be kept at the same time as closing the pop-up 4) Verify if UI and A/V should be normally output
31 |  | Resolution Change -1080p -1 |  | 1) Home -> MY -> Display/Sound -> Enter the resolution change 2) Select '1080p' 3) The pop-up for whether to keep the resolution is displayed 4) Select 'change' | 4) In case of selecting 'change', it should be changed to newly selected resolution at the same time as closing the pop-up, then must return to the current setting screen 4) Verify if UI and A/V should be normally output
32 |  | Resolution Change -1080p -2 |  | 1) Home -> MY -> Display/Sound -> Enter the resolution change 2) Select '1080p' 3) The pop-up for whether to keep the resolution is displayed 4) Select 'cancel' | 4) In case of selecting 'cancel', the previous resolution should be kept at the same time as closing the pop-up 4) Verify if UI and A/V should be normally output
4. HD /UHD TV - : SONY KD-65X8500B
1 | CEC | TV Power Control 'use' - 1 | STB AC Power Off / TV Standby | 1) Run STB AC Power-On | 1) When STB booting is completed, TV should operate and A/V should be generated normally
2 |  | TV Power Control 'use' - 2 | STB AC Power Off / TV Standby | 1) TV standby --> Operating | 1) TV should operate and STB must keep Standby state
3 |  | TV Power Control 'use' - 3 | STB Standby / TV Standby | 1) STB standby --> Operating | 1) Both STB and TV should operate and A/V should be generated normally
4 |  | TV Power Control 'use' - 4 | STB Operating / TV Operating | 1) STB Operating --> Standby | 2) STB should be switched to Standby state and TV should display the relevant pop-up such as 'No input signal' under operating status
5 |  | TV Power Control 'use' - 5 | STB Operating / TV Operating | 1) TV Operating --> Standby | 1) STB should enter Standby state
6 |  | TV Power Control 'not used' - 1 | STB Off / TV Off | 1) STB standby --> Operating | 1) No status change
7 |  | TV Power Control 'not used' - 2 | STB On / TV On | 1) STB Operating --> Standby | 1) No status change
8 |  | TV Power Control 'not used' - 3 | STB On / TV On | 1) TV Operating --> Standby | 1) No status change
9 |  | TV Power Control 'not used' - 4 | STB Off / TV Off | 1) TV standby --> Operating | 1) No status change
10 | HDMI OUTPUT | Connect TV with STB via HDMI Cable -1 | STB - Set TV power control to 'not used' | 1) Off<->On STB power | 1) A/V should be generated via HDMI Output
11 |  |  |  | 2) Off<->On TV power | 2) All UI and A/V should be normally output
12 |  |  |  | 3) Repeat step (1)~(2) 5 times | 3) There must be no issue on HDMI output during repeating test
13 |  | Connect TV with STB via HDMI Cable -2 | STB - Set TV power control to 'not used' | 1) TV power-on 2) Switch STB to Standby state 3) Switch STB to Operating state 4) Repeat step (2)~(3) 5 times | 4) There must be no issue on HDMI output during repeating test
14 |  | HDMI Cable Plug in <-> Plug out | Under the condition that STB booting is completed and HDMI cable is not connected | 1) Verify all HDMI Output and connect it (The number of HDMI Output support could be different depneding on TV) ex) HDMI input 1(STB) HDMI input 2(DVI) HDMI3(MHL) HDMI4(ARC) | 1) A/V should be generated normally when plugging HDMI cable in, and TV should be in No-signal status when plugging HDMI cable out.
15 |  |  |  | 2) Repeat each HDMI Output Hotplug 5 times | 2) There must be no issue during repeating test
16 | Resolution Change | Resolution Change -Auto -1 |  | 1) Home -> MY -> Display/Sound -> Enter the resolution change 2) Select 'auto' 3) The pop-up for whether to keep the resolution is displayed 4) Select 'change' | 4) TV's optimum resolution should be applied to STB automatically 4) Verify if UI and A/V should be normally output
17 |  | Resolution Change -Auto -2 |  | 1) Home -> MY -> Display/Sound -> Enter the resolution change 2) Select 'auto' 3) The pop-up for whether to keep the resolution is displayed 4) Select 'cancel' | 4) In case of selecting 'cancel', the previous resolution should be kept at the same time as closing the pop-up 4) Verify if UI and A/V should be normally output
18 |  | Resolution Change -720p -1 |  | 1) Home -> MY -> Display/Sound -> Enter the resolution change 2) Select '720p' 3) The pop-up for whether to keep the resolution is displayed 4) Select 'change' | 4) In case of selecting 'change', it should be changed to newly selected resolution at the same time as closing the pop-up, then must return to the current setting screen 4) Verify if UI and A/V should be normally output
19 |  | Resolution Change -720p -2 |  | 1) Home -> MY -> Display/Sound -> Enter the resolution change 2) Select '720p' 3) The pop-up for whether to keep the resolution is displayed 4) Select 'cancel' | 4) In case of selecting 'cancel', the previous resolution should be kept at the same time as closing the pop-up 4) Verify if UI and A/V should be normally output
20 |  | Resolution Change -1080i -1 |  | 1) Home -> MY -> Display/Sound -> Enter the resolution change 2) Select '1080i' 3) The pop-up for whether to keep the resolution is displayed 4) Select 'change' | 4) In case of selecting 'change', it should be changed to newly selected resolution at the same time as closing the pop-up, then must return to the current setting screen 4) Verify if UI and A/V should be normally output
21 |  | Resolution Change -1080i -2 |  | 1) Home -> MY -> Display/Sound -> Enter the resolution change 2) Select '1080i' 3) The pop-up for whether to keep the resolution is displayed 4) Select 'cancel' | 4) In case of selecting 'cancel', the previous resolution should be kept at the same time as closing the pop-up 4) Verify if UI and A/V should be normally output
22 |  | Resolution Change -1080p -1 |  | 1) Home -> MY -> Display/Sound -> Enter the resolution change 2) Select '1080p' 3) The pop-up for whether to keep the resolution is displayed 4) Select 'change' | 4) In case of selecting 'change', it should be changed to newly selected resolution at the same time as closing the pop-up, then must return to the current setting screen 4) Verify if UI and A/V should be normally output
23 |  | Resolution Change -1080p -2 |  | 1) Home -> MY -> Display/Sound -> Enter the resolution change 2) Select '1080p' 3) The pop-up for whether to keep the resolution is displayed 4) Select 'cancel' | 4) In case of selecting 'cancel', the previous resolution should be kept at the same time as closing the pop-up 4) Verify if UI and A/V should be normally output
5. HD /UHD TV - SONY KDL-46Z5500
1 | CEC | TV Power Control 'use' - 1 | STB AC Power Off / TV Standby | 1) Run STB AC Power-On | 1) When STB booting is completed, TV should operate and A/V should be generated normally
2 |  | TV Power Control 'use' - 2 | STB AC Power Off / TV Standby | 1) TV standby --> Operating | 1) TV should operate and STB must keep Standby state
3 |  | TV Power Control 'use' - 3 | STB Standby / TV Standby | 1) STB standby --> Operating | 1) Both STB and TV should operate and A/V should be generated normally
4 |  | TV Power Control 'use' - 4 | STB Operating / TV Operating | 1) STB Operating --> Standby | 2) STB should be switched to Standby state and TV should display the relevant pop-up such as 'No input signal' under operating status
5 |  | TV Power Control 'use' - 5 | STB Operating / TV Operating | 1) TV Operating --> Standby | 1) STB should enter Standby state
6 |  | TV Power Control 'not used' - 1 | STB Off / TV Off | 1) STB standby --> Operating | 1) No status change
7 |  | TV Power Control 'not used' - 2 | STB On / TV On | 1) STB Operating --> Standby | 1) No status change
8 |  | TV Power Control 'not used' - 3 | STB On / TV On | 1) TV Operating --> Standby | 1) No status change
9 |  | TV Power Control 'not used' - 4 | STB Off / TV Off | 1) TV standby --> Operating | 1) No status change
10 | HDMI OUTPUT | Connect TV with STB via HDMI Cable -1 | STB - Set TV power control to 'not used' | 1) Off<->On STB power | 1) A/V should be generated via HDMI Output
11 |  |  |  | 2) Off<->On TV power | 2) All UI and A/V should be normally output
12 |  |  |  | 3) Repeat step (1)~(2) 5 times | 3) There must be no issue on HDMI output during repeating test
13 |  | Connect TV with STB via HDMI Cable -2 | STB - Set TV power control to 'not used' | 1) TV power-on 2) Switch STB to Standby state 3) Switch STB to Operating state 4) Repeat step (2)~(3) 5 times | 4) There must be no issue on HDMI output during repeating test
14 |  | HDMI Cable Plug in <-> Plug out | Under the condition that STB booting is completed and HDMI cable is not connected | 1) Verify all HDMI Output and connect it (The number of HDMI Output support could be different depneding on TV) ex) HDMI input 1(STB) HDMI input 2(DVI) HDMI3(MHL) HDMI4(ARC) | 1) A/V should be generated normally when plugging HDMI cable in, and TV should be in No-signal status when plugging HDMI cable out.
15 |  |  |  | 2) Repeat each HDMI Output Hotplug 5 times | 2) There must be no issue during repeating test
16 | Resolution Change | Resolution Change -Auto -1 |  | 1) Home -> MY -> Display/Sound -> Enter the resolution change 2) Select 'auto' 3) The pop-up for whether to keep the resolution is displayed 4) Select 'change' | 4) TV's optimum resolution should be applied to STB automatically 4) Verify if UI and A/V should be normally output
17 |  | Resolution Change -Auto -2 |  | 1) Home -> MY -> Display/Sound -> Enter the resolution change 2) Select 'auto' 3) The pop-up for whether to keep the resolution is displayed 4) Select 'cancel' | 4) In case of selecting 'cancel', the previous resolution should be kept at the same time as closing the pop-up 4) Verify if UI and A/V should be normally output
18 |  | Resolution Change -720p -1 |  | 1) Home -> MY -> Display/Sound -> Enter the resolution change 2) Select '720p' 3) The pop-up for whether to keep the resolution is displayed 4) Select 'change' | 4) In case of selecting 'change', it should be changed to newly selected resolution at the same time as closing the pop-up, then must return to the current setting screen 4) Verify if UI and A/V should be normally output
19 |  | Resolution Change -720p -2 |  | 1) Home -> MY -> Display/Sound -> Enter the resolution change 2) Select '720p' 3) The pop-up for whether to keep the resolution is displayed 4) Select 'cancel' | 4) In case of selecting 'cancel', the previous resolution should be kept at the same time as closing the pop-up 4) Verify if UI and A/V should be normally output
20 |  | Resolution Change -1080i -1 |  | 1) Home -> MY -> Display/Sound -> Enter the resolution change 2) Select '1080i' 3) The pop-up for whether to keep the resolution is displayed 4) Select 'change' | 4) In case of selecting 'change', it should be changed to newly selected resolution at the same time as closing the pop-up, then must return to the current setting screen 4) Verify if UI and A/V should be normally output
21 |  | Resolution Change -1080i -2 |  | 1) Home -> MY -> Display/Sound -> Enter the resolution change 2) Select '1080i' 3) The pop-up for whether to keep the resolution is displayed 4) Select 'cancel' | 4) In case of selecting 'cancel', the previous resolution should be kept at the same time as closing the pop-up 4) Verify if UI and A/V should be normally output
22 |  | Resolution Change -1080p -1 |  | 1) Home -> MY -> Display/Sound -> Enter the resolution change 2) Select '1080p' 3) The pop-up for whether to keep the resolution is displayed 4) Select 'change' | 4) In case of selecting 'change', it should be changed to newly selected resolution at the same time as closing the pop-up, then must return to the current setting screen 4) Verify if UI and A/V should be normally output
23 |  | Resolution Change -1080p -2 |  | 1) Home -> MY -> Display/Sound -> Enter the resolution change 2) Select '1080p' 3) The pop-up for whether to keep the resolution is displayed 4) Select 'cancel' | 4) In case of selecting 'cancel', the previous resolution should be kept at the same time as closing the pop-up 4) Verify if UI and A/V should be normally output
24 |  | Resolution Change -2160p -1 |  | 1) Home -> MY -> Display/Sound -> Enter the resolution change 2) Select '2160p' 3) The pop-up for whether to keep the resolution is displayed 4) Select 'change' | 4) In case of selecting 'change', it should be changed to newly selected resolution at the same time as closing the pop-up, then must return to the current setting screen 4) Verify if UI and A/V should be normally output
25 |  | Resolution Change -2160p -2 |  | 1) Home -> MY -> Display/Sound -> Enter the resolution change 2) Select '2160p' 3) The pop-up for whether to keep the resolution is displayed 4) Select 'cancel' | 4) In case of selecting 'cancel', the previous resolution should be kept at the same time as closing the pop-up 4) Verify if UI and A/V should be normally output
6.HD /UHD TV - SONY KDL-32EX650
14 |  | HDMI Cable Plug in <-> Plug out | Under the condition that STB booting is completed and HDMI cable is not connected | 1) Verify all HDMI Output and connect it (The number of HDMI Output support could be different depneding on TV) ex) HDMI input 1(STB) HDMI input 2(DVI) HDMI3(MHL) HDMI4(ARC) | 1) A/V should be generated normally when plugging HDMI cable in, and TV should be in No-signal status when plugging HDMI cable out
15 |  |  |  | 2) Repeat each HDMI Output Hotplug 5 times | 2) There must be no issue during repeating test
16 | Resolution Change | Resolution Change -Auto -1 |  | 1) Home -> MY -> Display/Sound -> Enter the resolution change 2) Select 'auto' 3) The pop-up for whether to keep the resolution is displayed 4) Select 'change' | 4) TV's optimum resolution should be applied to STB automatically 4) Verify if UI and A/V should be normally output
17 |  | Resolution Change -Auto -2 |  | 1) Home -> MY -> Display/Sound -> Enter the resolution change 2) Select 'auto' 3) The pop-up for whether to keep the resolution is displayed 4) Select 'cancel' | 4) In case of selecting 'cancel', the previous resolution should be kept at the same time as closing the pop-up 4) Verify if UI and A/V should be normally output
18 |  | Resolution Change -720p -1 |  | 1) Home -> MY -> Display/Sound -> Enter the resolution change 2) Select '720p' 3) The pop-up for whether to keep the resolution is displayed 4) Select 'change' | 4) In case of selecting 'change', it should be changed to newly selected resolution at the same time as closing the pop-up, then must return to the current setting screen 4) Verify if UI and A/V should be normally output
19 |  | Resolution Change -720p -2 |  | 1) Home -> MY -> Display/Sound -> Enter the resolution change 2) Select '720p' 3) The pop-up for whether to keep the resolution is displayed 4) Select 'cancel' | 4) In case of selecting 'cancel', the previous resolution should be kept at the same time as closing the pop-up 4) Verify if UI and A/V should be normally output
20 |  | Resolution Change -1080i -1 |  | 1) Home -> MY -> Display/Sound -> Enter the resolution change 2) Select '1080i' 3) The pop-up for whether to keep the resolution is displayed 4) Select 'change' | 4) In case of selecting 'change', it should be changed to newly selected resolution at the same time as closing the pop-up, then must return to the current setting screen 4) Verify if UI and A/V should be normally output
21 |  | Resolution Change -1080i -2 |  | 1) Home -> MY -> Display/Sound -> Enter the resolution change 2) Select '1080i' 3) The pop-up for whether to keep the resolution is displayed 4) Select 'cancel' | 4) In case of selecting 'cancel', the previous resolution should be kept at the same time as closing the pop-up 4) Verify if UI and A/V should be normally output
22 |  | Resolution Change -1080p -1 |  | 1) Home -> MY -> Display/Sound -> Enter the resolution change 2) Select '1080p' 3) The pop-up for whether to keep the resolution is displayed 4) Select 'change' | 4) In case of selecting 'change', it should be changed to newly selected resolution at the same time as closing the pop-up, then must return to the current setting screen 4) Verify if UI and A/V should be normally output
23 |  | Resolution Change -1080p -2 |  | 1) Home -> MY -> Display/Sound -> Enter the resolution change 2) Select '1080p' 3) The pop-up for whether to keep the resolution is displayed 4) Select 'cancel' | 4) In case of selecting 'cancel', the previous resolution should be kept at the same time as closing the pop-up 4) Verify if UI and A/V should be normally output
24 |  | Resolution Change -2160p -1 |  | 1) Home -> MY -> Display/Sound -> Enter the resolution change 2) Select '2160p' 3) The pop-up for whether to keep the resolution is displayed 4) Select 'change' | 4) In case of selecting 'change', it should be changed to newly selected resolution at the same time as closing the pop-up, then must return to the current setting screen 4) Verify if UI and A/V should be normally output
25 |  | Resolution Change -2160p -2 |  | 1) Home -> MY -> Display/Sound -> Enter the resolution change 2) Select '2160p' 3) The pop-up for whether to keep the resolution is displayed 4) Select 'cancel' | 4) In case of selecting 'cancel', the previous resolution should be kept at the same time as closing the pop-up 4) Verify if UI and A/V should be normally output
7. FHD TV - Panasonic TH-L37B12W
1 | CEC | TV Power Control 'use' - 1 | STB AC Power Off / TV Standby | 1) Run STB AC Power-On | 1) When STB booting is completed, TV should operate and A/V should be generated normally
2 |  | TV Power Control 'use' - 2 | STB AC Power Off / TV Standby | 1) TV standby --> Operating | 1) TV should operate and STB must keep Standby state
3 |  | TV Power Control 'use' - 3 | STB Standby / TV Standby | 1) STB standby --> Operating | 1) Both STB and TV should operate and A/V should be generated normally
4 |  | TV Power Control 'use' - 4 | STB Operating / TV Operating | 1) STB Operating --> Standby | 2) STB should be switched to Standby state and TV should display the relevant pop-up such as 'No input signal' under operating status
5 |  | TV Power Control 'use' - 5 | STB Operating / TV Operating | 1) TV Operating --> Standby | 1) STB should enter Standby state
6 |  | TV Power Control 'not used' - 1 | STB Off / TV Off | 1) STB standby --> Operating | 1) No status change
7 |  | TV Power Control 'not used' - 2 | STB On / TV On | 1) STB Operating --> Standby | 1) No status change
8 |  | TV Power Control 'not used' - 3 | STB On / TV On | 1) TV Operating --> Standby | 1) No status change
9 |  | TV Power Control 'not used' - 4 | STB Off / TV Off | 1) TV standby --> Operating | 1) No status change
10 | HDMI OUTPUT | Connect TV with STB via HDMI Cable -1 | STB - Set TV power control to 'not used' | 1) Off<->On STB power | 1) A/V should be generated via HDMI Output
11 |  |  |  | 2) Off<->On TV power | 2) All UI and A/V should be normally output
12 |  |  |  | 3) Repeat step (1)~(2) 5 times | 3) There must be no issue on HDMI output during repeating test
13 |  | Connect TV with STB via HDMI Cable -2 | STB - Set TV power control to 'not used' | 1) TV power-on 2) Switch STB to Standby state 3) Switch STB to Operating state 4) Repeat step (2)~(3) 5 times | 4) There must be no issue on HDMI output during repeating test
14 |  | HDMI Cable Plug in <-> Plug out | Under the condition that STB booting is completed and HDMI cable is not connected | 1) Verify all HDMI Output and connect it (The number of HDMI Output support could be different depneding on TV) ex) HDMI input 1(STB) HDMI input 2(DVI) HDMI3(MHL) HDMI4(ARC) | 1) A/V should be generated normally when plugging HDMI cable in, and TV should be in No-signal status when plugging HDMI cable out.
15 |  |  |  | 2) Repeat each HDMI Output Hotplug 5 times | 2) There must be no issue during repeating test
16 | Resolution Change | Resolution Change -Auto -1 |  | 1) Home -> MY -> Display/Sound -> Enter the resolution change 2) Select 'auto' 3) The pop-up for whether to keep the resolution is displayed 4) Select 'change' | 4) TV's optimum resolution should be applied to STB automatically 4) Verify if UI and A/V should be normally output
17 |  | Resolution Change -Auto -2 |  | 1) Home -> MY -> Display/Sound -> Enter the resolution change 2) Select 'auto' 3) The pop-up for whether to keep the resolution is displayed 4) Select 'cancel' | 4) In case of selecting 'cancel', the previous resolution should be kept at the same time as closing the pop-up 4) Verify if UI and A/V should be normally output
18 |  | Resolution Change -720p -1 |  | 1) Home -> MY -> Display/Sound -> Enter the resolution change 2) Select '720p' 3) The pop-up for whether to keep the resolution is displayed 4) Select 'change' | 4) In case of selecting 'change', it should be changed to newly selected resolution at the same time as closing the pop-up, then must return to the current setting screen 4) Verify if UI and A/V should be normally output
19 |  | Resolution Change -720p -2 |  | 1) Home -> MY -> Display/Sound -> Enter the resolution change 2) Select '720p' 3) The pop-up for whether to keep the resolution is displayed 4) Select 'cancel' | 4) In case of selecting 'cancel', the previous resolution should be kept at the same time as closing the pop-up 4) Verify if UI and A/V should be normally output
20 |  | Resolution Change -1080i -1 |  | 1) Home -> MY -> Display/Sound -> Enter the resolution change 2) Select '1080i' 3) The pop-up for whether to keep the resolution is displayed 4) Select 'change' | 4) In case of selecting 'change', it should be changed to newly selected resolution at the same time as closing the pop-up, then must return to the current setting screen 4) Verify if UI and A/V should be normally output
21 |  | Resolution Change -1080i -2 |  | 1) Home -> MY -> Display/Sound -> Enter the resolution change 2) Select '1080i' 3) The pop-up for whether to keep the resolution is displayed 4) Select 'cancel' | 4) In case of selecting 'cancel', the previous resolution should be kept at the same time as closing the pop-up 4) Verify if UI and A/V should be normally output
22 |  | Resolution Change -1080p -1 |  | 1) Home -> MY -> Display/Sound -> Enter the resolution change 2) Select '1080p' 3) The pop-up for whether to keep the resolution is displayed 4) Select 'change' | 4) In case of selecting 'change', it should be changed to newly selected resolution at the same time as closing the pop-up, then must return to the current setting screen 4) Verify if UI and A/V should be normally output
23 |  | Resolution Change -1080p -2 |  | 1) Home -> MY -> Display/Sound -> Enter the resolution change 2) Select '1080p' 3) The pop-up for whether to keep the resolution is displayed 4) Select 'cancel' | 4) In case of selecting 'cancel', the previous resolution should be kept at the same time as closing the pop-up 4) Verify if UI and A/V should be normally output
24 |  | Resolution Change -2160p -1 |  | 1) Home -> MY -> Display/Sound -> Enter the resolution change 2) Select '2160p' 3) The pop-up for whether to keep the resolution is displayed 4) Select 'change' | 4) In case of selecting 'change', it should be changed to newly selected resolution at the same time as closing the pop-up, then must return to the current setting screen 4) Verify if UI and A/V should be normally output
25 |  | Resolution Change -2160p -2 |  | 1) Home -> MY -> Display/Sound -> Enter the resolution change 2) Select '2160p' 3) The pop-up for whether to keep the resolution is displayed 4) Select 'cancel' | 4) In case of selecting 'cancel', the previous resolution should be kept at the same time as closing the pop-up 4) Verify if UI and A/V should be normally output
8.FHD TV TV -CHIMEI TL-32S40000T( No CEC)
1 | CEC | TV Power Control 'use' - 1 | STB AC Power Off / TV Standby | 1) Run STB AC Power-On | 1) When STB booting is completed, TV should operate and A/V should be generated normally
2 |  | TV Power Control 'use' - 2 | STB AC Power Off / TV Standby | 1) TV standby --> Operating | 1) TV should operate and STB must keep Standby state
3 |  | TV Power Control 'use' - 3 | STB Standby / TV Standby | 1) STB standby --> Operating | 1) Both STB and TV should operate and A/V should be generated normally
4 |  | TV Power Control 'use' - 4 | STB Operating / TV Operating | 1) STB Operating --> Standby | 2) STB should be switched to Standby state and TV should display the relevant pop-up such as 'No input signal' under operating status
5 |  | TV Power Control 'use' - 5 | STB Operating / TV Operating | 1) TV Operating --> Standby | 1) STB should enter Standby state
6 |  | TV Power Control 'not used' - 1 | STB Off / TV Off | 1) STB standby --> Operating | 1) No status change
7 |  | TV Power Control 'not used' - 2 | STB On / TV On | 1) STB Operating --> Standby | 1) No status change
8 |  | TV Power Control 'not used' - 3 | STB On / TV On | 1) TV Operating --> Standby | 1) No status change
9 |  | TV Power Control 'not used' - 4 | STB Off / TV Off | 1) TV standby --> Operating | 1) No status change
10 | HDMI OUTPUT | Connect TV with STB via HDMI Cable -1 | STB - Set TV power control to 'not used' | 1) Off<->On STB power | 1) A/V should be generated via HDMI Output
11 |  |  |  | 2) Off<->On TV power | 2) All UI and A/V should be normally output
12 |  |  |  | 3) Repeat step (1)~(2) 5 times | 3) There must be no issue on HDMI output during repeating test
13 |  | Connect TV with STB via HDMI Cable -2 | STB - Set TV power control to 'not used' | 1) TV power-on 2) Switch STB to Standby state 3) Switch STB to Operating state 4) Repeat step (2)~(3) 5 times | 4) There must be no issue on HDMI output during repeating test
14 |  | HDMI Cable Plug in <->Plug out | Under the condition that STB booting is completed and HDMI cable is not connected | 1) Verify all HDMI Output and connect it (The number of HDMI Output support could be different depneding on TV) ex) HDMI input 1(STB) HDMI input 2(DVI) HDMI3(MHL) HDMI4(ARC) | 1) A/V should be generated normally when plugging HDMI cable in, and TV should be in No-signal status when plugging HDMI cable out.
15 |  |  |  | 2) Repeat each HDMI Output Hotplug 5 times | 2) There must be no issue during repeating test
16 | Resolution Change | Resolution Change -Auto -1 |  | 1) Home -> MY -> Display/Sound -> Enter the resolution change 2) Select 'auto' 3) The pop-up for whether to keep the resolution is displayed 4) Select 'change' | 4) TV's optimum resolution should be applied to STB automatically 4) Verify if UI and A/V should be normally output
17 |  | Resolution Change -Auto -2 |  | 1) Home -> MY -> Display/Sound -> Enter the resolution change 2) Select 'auto' 3) The pop-up for whether to keep the resolution is displayed 4) Select 'cancel' | 4) In case of selecting 'cancel', the previous resolution should be kept at the same time as closing the pop-up 4) Verify if UI and A/V should be normally output
18 |  | Resolution Change -720p -1 |  | 1) Home -> MY -> Display/Sound -> Enter the resolution change 2) Select '720p' 3) The pop-up for whether to keep the resolution is displayed 4) Select 'change' | 4) In case of selecting 'change', it should be changed to newly selected resolution at the same time as closing the pop-up, then must return to the current setting screen 4) Verify if UI and A/V should be normally output
19 |  | Resolution Change -720p -2 |  | 1) Home -> MY -> Display/Sound -> Enter the resolution change 2) Select '720p' 3) The pop-up for whether to keep the resolution is displayed 4) Select 'cancel' | 4) In case of selecting 'cancel', the previous resolution should be kept at the same time as closing the pop-up 4) Verify if UI and A/V should be normally output
20 |  | Resolution Change -1080i -1 |  | 1) Home -> MY -> Display/Sound -> Enter the resolution change 2) Select '1080i' 3) The pop-up for whether to keep the resolution is displayed 4) Select 'change' | 4) In case of selecting 'change', it should be changed to newly selected resolution at the same time as closing the pop-up, then must return to the current setting screen 4) Verify if UI and A/V should be normally output
21 |  | Resolution Change -1080i -2 |  | 1) Home -> MY -> Display/Sound -> Enter the resolution change 2) Select '1080i' 3) The pop-up for whether to keep the resolution is displayed 4) Select 'cancel' | 4) In case of selecting 'cancel', the previous resolution should be kept at the same time as closing the pop-up 4) Verify if UI and A/V should be normally output
22 |  | Resolution Change -1080p -1 |  | 1) Home -> MY -> Display/Sound -> Enter the resolution change 2) Select '1080p' 3) The pop-up for whether to keep the resolution is displayed 4) Select 'change' | 4) In case of selecting 'change', it should be changed to newly selected resolution at the same time as closing the pop-up, then must return to the current setting screen 4) Verify if UI and A/V should be normally output
23 |  | Resolution Change -1080p -2 |  | 1) Home -> MY -> Display/Sound -> Enter the resolution change 2) Select '1080p' 3) The pop-up for whether to keep the resolution is displayed 4) Select 'cancel' | 4) In case of selecting 'cancel', the previous resolution should be kept at the same time as closing the pop-up 4) Verify if UI and A/V should be normally output
24 |  | Resolution Change -2160p -1 |  | 1) Home -> MY -> Display/Sound -> Enter the resolution change 2) Select '2160p' 3) The pop-up for whether to keep the resolution is displayed 4) Select 'change' | 4) In case of selecting 'change', it should be changed to newly selected resolution at the same time as closing the pop-up, then must return to the current setting screen 4) Verify if UI and A/V should be normally output
25 |  | Resolution Change -2160p -2 |  | 1) Home -> MY -> Display/Sound -> Enter the resolution change 2) Select '2160p' 3) The pop-up for whether to keep the resolution is displayed 4) Select 'cancel' | 4) In case of selecting 'cancel', the previous resolution should be kept at the same time as closing the pop-up 4) Verify if UI and A/V should be normally output
9. FHD TV - LG-47L3RF (No CEC)
1 | CEC | TV Power Control 'use' - 1 | STB AC Power Off / TV Standby | 1) Run STB AC Power-On | 1) When STB booting is completed, TV should operate and A/V should be generated normally
2 |  | TV Power Control 'use' - 2 | STB AC Power Off / TV Standby | 1) TV standby --> Operating | 1) TV should operate and STB must keep Standby state
3 |  | TV Power Control 'use' - 3 | STB Standby / TV Standby | 1) STB standby --> Operating | 1) Both STB and TV should operate and A/V should be generated normally
4 |  | TV Power Control 'use' - 4 | STB Operating / TV Operating | 1) STB Operating --> Standby | 2) STB should be switched to Standby state and TV should display the relevant pop-up such as 'No input signal' under operating status
5 |  | TV Power Control 'use' - 5 | STB Operating / TV Operating | 1) TV Operating --> Standby | 1) STB should enter Standby state
6 |  | TV Power Control 'not used' - 1 | STB Off / TV Off | 1) STB standby --> Operating | 1) No status change
7 |  | TV Power Control 'not used' - 2 | STB On / TV On | 1) STB Operating --> Standby | 1) No status change
8 |  | TV Power Control 'not used' - 3 | STB On / TV On | 1) TV Operating --> Standby | 1) No status change
9 |  | TV Power Control 'not used' - 4 | STB Off / TV Off | 1) TV standby --> Operating | 1) No status change
10 | HDMI OUTPUT | Connect TV with STB via HDMI Cable -1 | STB - Set TV power control to 'not used' | 1) Off<->On STB power | 1) A/V should be generated via HDMI Output
11 |  |  |  | 2) Off<->On TV power | 2) All UI and A/V should be normally output
12 |  |  |  | 3) Repeat step (1)~(2) 5 times | 3) There must be no issue on HDMI output during repeating test
13 |  | Connect TV with STB via HDMI Cable -2 | STB - Set TV power control to 'not used' | 1) TV power-on 2) Switch STB to Standby state 3) Switch STB to Operating state 4) Repeat step (2)~(3) 5 times | 4) There must be no issue on HDMI output during repeating test
14 |  | HDMI Cable Plug in <-> Plug out | Under the condition that STB booting is completed and HDMI cable is not connected | 1) Verify all HDMI Output and connect it (The number of HDMI Output support could be different depneding on TV) ex) HDMI input 1(STB) HDMI input 2(DVI) HDMI3(MHL) HDMI4(ARC) | 1) A/V should be generated normally when plugging HDMI cable in, and TV should be in No-signal status when plugging HDMI cable out.
15 |  |  |  | 2) Repeat each HDMI Output Hotplug 5 times | 2) There must be no issue during repeating test
16 |  | HDR Contents Playback | HDR VOD is played | 1) Plug HDMI Cable out | 1) A/V shouldn't be generated on TV in case of plugging HDMI Cable in
17 |  |  |  | 2) Plug HDMI Cable in | 2) A/V of contents should be generated normally in case of plugging HDMI cable in 2) Abnormal symptoms such as blinking, broken, disconnection, and contour noise from the displayed video must not be occurred 2) HDR contents should be played by HDR mode
18 |  |  |  | 3) Repeat step (1) and (2) quickly 5 times | 3) A/V of contents should be generated normally in case of plugging HDMI cable in 3) Abnormal symptoms such as blinking, broken, disconnection, and contour noise from the displayed video must not be occurred 3) HDR contents should be played by HDR mode
19 |  | HDMI Port Change | HDR VOD is played | 1) Switch HDR to ON port | 1) A/V of HDR contents should be generated via HDR On port
20 |  | HDR not supported TV | (1) HDR VOD is played (2) HDR-not supported TV is ready | 1) Connect STB's HDMI cable to HDR-not supported TV
21 |  |  |  | 2) Reconnect to HDR-supported TV after connecting to HDR-not supported TV | 2) A/V should be generated by HDR mode 2) Abnormal symptoms such as blinking, broken, disconnection, and contour noise from the played video must not be occurred
22 |  | SDR Contents Playback | SDR VOD is played | 1) Plug HDMI Cable out | 1) A/V shouldn't be generated on TV in case of plugging HDMI Cable out
23 |  |  |  | 2) Plug HDMI Cable in | 2) A/V of contents should be generated normally in case of plugging HDMI cable in 2) Abnormal symptoms such as blinking, broken, disconnection, and contour noise from the displayed video must not be occurred 2) HDR contents should be played by HDR mode
24 |  |  |  | 3) Repeat step (1) and (2) quickly 5 times | 3) A/V of contents should be generated normally in case of plugging HDMI cable in 3) Abnormal symptoms such as blinking, broken, disconnection, and contour noise from the displayed video must not be occurred 3) HDR contents should be played by HDR mode
16 | Resolution Change | Resolution Change -Auto -1 |  | 1) Home -> MY -> Display/Sound -> Enter the resolution change 2) Select 'auto' 3) The pop-up for whether to keep the resolution is displayed 4) Select 'change' | 4) TV's optimum resolution should be applied to STB automatically 4) Verify if UI and A/V should be normally output
17 |  | Resolution Change -Auto -2 |  | 1) Home -> MY -> Display/Sound -> Enter the resolution change 2) Select 'auto' 3) The pop-up for whether to keep the resolution is displayed 4) Select 'cancel' | 4) In case of selecting 'cancel', the previous resolution should be kept at the same time as closing the pop-up 4) Verify if UI and A/V should be normally output
18 |  | Resolution Change -720p -1 |  | 1) Home -> MY -> Display/Sound -> Enter the resolution change 2) Select '720p' 3) The pop-up for whether to keep the resolution is displayed 4) Select 'change' | 4) In case of selecting 'change', it should be changed to newly selected resolution at the same time as closing the pop-up, then must return to the current setting screen 4) Verify if UI and A/V should be normally output
19 |  | Resolution Change -720p -2 |  | 1) Home -> MY -> Display/Sound -> Enter the resolution change 2) Select '720p' 3) The pop-up for whether to keep the resolution is displayed 4) Select 'cancel' | 4) In case of selecting 'cancel', the previous resolution should be kept at the same time as closing the pop-up 4) Verify if UI and A/V should be normally output
20 |  | Resolution Change -1080i -1 |  | 1) Home -> MY -> Display/Sound -> Enter the resolution change 2) Select '1080i' 3) The pop-up for whether to keep the resolution is displayed 4) Select 'change' | 4) In case of selecting 'change', it should be changed to newly selected resolution at the same time as closing the pop-up, then must return to the current setting screen 4) Verify if UI and A/V should be normally output
21 |  | Resolution Change -1080i -2 |  | 1) Home -> MY -> Display/Sound -> Enter the resolution change 2) Select '1080i' 3) The pop-up for whether to keep the resolution is displayed 4) Select 'cancel' | 4) In case of selecting 'cancel', the previous resolution should be kept at the same time as closing the pop-up 4) Verify if UI and A/V should be normally output
22 |  | Resolution Change -1080p -1 |  | 1) Home -> MY -> Display/Sound -> Enter the resolution change 2) Select '1080p' 3) The pop-up for whether to keep the resolution is displayed 4) Select 'change' | 4) In case of selecting 'change', it should be changed to newly selected resolution at the same time as closing the pop-up, then must return to the current setting screen 4) Verify if UI and A/V should be normally output
23 |  | Resolution Change -1080p -2 |  | 1) Home -> MY -> Display/Sound -> Enter the resolution change 2) Select '1080p' 3) The pop-up for whether to keep the resolution is displayed 4) Select 'cancel' | 4) In case of selecting 'cancel', the previous resolution should be kept at the same time as closing the pop-up 4) Verify if UI and A/V should be normally output
24 |  | Resolution Change -2160p -1 |  | 1) Home -> MY -> Display/Sound -> Enter the resolution change 2) Select '2160p' 3) The pop-up for whether to keep the resolution is displayed 4) Select 'change' | 4) In case of selecting 'change', it should be changed to newly selected resolution at the same time as closing the pop-up, then must return to the current setting screen 4) Verify if UI and A/V should be normally output
25 |  | Resolution Change -2160p -2 |  | 1) Home -> MY -> Display/Sound -> Enter the resolution change 2) Select '2160p' 3) The pop-up for whether to keep the resolution is displayed 4) Select 'cancel' | 4) In case of selecting 'cancel', the previous resolution should be kept at the same time as closing the pop-up 4) Verify if UI and A/V should be normally output
36 | HDR Display ON ON <-> OFF | TV WCG Off | HDR/SDR VOD is played | 1) Play HDR contents | 1) HDR contents should be played normally
37 |  |  |  | 2) Play SDR contents | 2) SDR contents should be played and A/V should be generated normally
38 |  | TV WCG ON |  | 1) Play HDR contents | 1) HDR contents should be played normally, and A/V should be generated by HDR mode
39 |  | TV WCG Off <-> ON |  | 1) Set TV WCG to Off | 1) A/V should be generated by UHD mode
40 |  |  |  | 2) Switch TV WCG to On from Off | 2) A/V should be generated normally by HDR mode 2) Abnormal symptoms such as blinking, broken, disconnection, and contour noise from the played video must not be occurred
10. FHD TV - SHARP LC-40W5
1 | CEC | TV Power Control 'use' - 1 | STB AC Power Off / TV Standby | 1) Run STB AC Power-On | 1) When STB booting is completed, TV should operate and A/V should be generated normally
2 |  | TV Power Control 'use' - 2 | STB AC Power Off / TV Standby | 1) TV standby --> Operating | 1) TV should operate and STB must keep Standby state
3 |  | TV Power Control 'use' - 3 | STB Standby / TV Standby | 1) STB standby --> Operating | 1) Both STB and TV should operate and A/V should be generated normally
4 |  | TV Power Control 'use' - 4 | STB Operating / TV Operating | 1) STB Operating --> Standby | 2) STB should be switched to Standby state and TV should display the relevant pop-up such as 'No input signal' under operating status
5 |  | TV Power Control 'use' - 5 | STB Operating / TV Operating | 1) TV Operating --> Standby | 1) STB should enter Standby state
6 |  | TV Power Control 'not used' - 1 | STB Off / TV Off | 1) STB standby --> Operating | 1) No status change
7 |  | TV Power Control 'not used' - 2 | STB On / TV On | 1) STB Operating --> Standby | 1) No status change
8 |  | TV Power Control 'not used' - 3 | STB On / TV On | 1) TV Operating --> Standby | 1) No status change
9 |  | TV Power Control 'not used' - 4 | STB Off / TV Off | 1) TV standby --> Operating | 1) No status change
10 | HDMI OUTPUT | Connect TV with STB via HDMI Cable -1 | STB - Set TV power control to 'not used' | 1) Off<->On STB power | 1) A/V should be generated via HDMI Output
11 |  |  |  | 2) Off<->On TV power | 2) All UI and A/V should be normally output
12 |  |  |  | 3) Repeat step (1)~(2) 5 times | 3) There must be no issue on HDMI output during repeating test
13 |  | Connect TV with STB via HDMI Cable -2 | STB - Set TV power control to 'not used' | 1) TV power-on 2) Switch STB to Standby state 3) Switch STB to Operating state 4) Repeat step (2)~(3) 5 times | 4) There must be no issue on HDMI output during repeating test
14 |  | HDMI Cable Plug in <-> Plug out | Under the condition that STB booting is completed and HDMI cable is not connected | 1) Verify all HDMI Output and connect it (The number of HDMI Output support could be different depneding on TV) ex) HDMI input 1(STB) HDMI input 2(DVI) HDMI3(MHL) HDMI4(ARC) | 1) A/V should be generated normally when plugging HDMI cable in, and TV should be in No-signal status when plugging HDMI cable out.
15 |  |  |  | 2) Repeat each HDMI Output Hotplug 5 times | 2) There must be no issue during repeating test
16 | Resolution Change | Resolution Change -Auto -1 |  | 1) Home -> MY -> Display/Sound -> Enter the resolution change 2) Select 'auto' 3) The pop-up for whether to keep the resolution is displayed 4) Select 'change' | 4) TV's optimum resolution should be applied to STB automatically 4) Verify if UI and A/V should be normally output
17 |  | Resolution Change -Auto -2 |  | 1) Home -> MY -> Display/Sound -> Enter the resolution change 2) Select 'auto' 3) The pop-up for whether to keep the resolution is displayed 4) Select 'cancel' | 4) In case of selecting 'cancel', the previous resolution should be kept at the same time as closing the pop-up 4) Verify if UI and A/V should be normally output
18 |  | Resolution Change -720p -1 |  | 1) Home -> MY -> Display/Sound -> Enter the resolution change 2) Select '720p' 3) The pop-up for whether to keep the resolution is displayed 4) Select 'change' | 4) In case of selecting 'change', it should be changed to newly selected resolution at the same time as closing the pop-up, then must return to the current setting screen 4) Verify if UI and A/V should be normally output
19 |  | Resolution Change -720p -2 |  | 1) Home -> MY -> Display/Sound -> Enter the resolution change 2) Select '720p' 3) The pop-up for whether to keep the resolution is displayed 4) Select 'cancel' | 4) In case of selecting 'cancel', the previous resolution should be kept at the same time as closing the pop-up 4) Verify if UI and A/V should be normally output
20 |  | Resolution Change -1080i -1 |  | 1) Home -> MY -> Display/Sound -> Enter the resolution change 2) Select '1080i' 3) The pop-up for whether to keep the resolution is displayed 4) Select 'change' | 4) In case of selecting 'change', it should be changed to newly selected resolution at the same time as closing the pop-up, then must return to the current setting screen 4) Verify if UI and A/V should be normally output
21 |  | Resolution Change -1080i -2 |  | 1) Home -> MY -> Display/Sound -> Enter the resolution change 2) Select '1080i' 3) The pop-up for whether to keep the resolution is displayed 4) Select 'cancel' | 4) In case of selecting 'cancel', the previous resolution should be kept at the same time as closing the pop-up 4) Verify if UI and A/V should be normally output
22 |  | Resolution Change -1080p -1 |  | 1) Home -> MY -> Display/Sound -> Enter the resolution change 2) Select '1080p' 3) The pop-up for whether to keep the resolution is displayed 4) Select 'change' | 4) In case of selecting 'change', it should be changed to newly selected resolution at the same time as closing the pop-up, then must return to the current setting screen 4) Verify if UI and A/V should be normally output
23 |  | Resolution Change -1080p -2 |  | 1) Home -> MY -> Display/Sound -> Enter the resolution change 2) Select '1080p' 3) The pop-up for whether to keep the resolution is displayed 4) Select 'cancel' | 4) In case of selecting 'cancel', the previous resolution should be kept at the same time as closing the pop-up 4) Verify if UI and A/V should be normally output

## 10.USB Port Compatibility
Test Result | [5 empty] | SW version Info
Pass | 0 |  |  |  |  | STB version |  | 14.0.22
Fail | 0
N/A | 0
N/S | 0
N/T | 0
Total | 0
No | TestSuite | Testcase | Preconditions | Procedure | Expected_results | Results | Tester | PMS No | Remark
1. USB memory 2.0
1 | USB 2.0 | Model : Kingstong 4GB | Use it after formatting in PC in accordance with the format method | 1) USB recognition on exFAT file system | 1) Recognize USB normally
2 |  |  |  | 2) USB recognition on FAT32 file system | 2) Recognize USB normally
3 |  |  |  | 3) USB recognition on NTFS file system | 3) Recognize USB normally
4 |  | Model : JetFlash Transcend 16GB | Use it after formatting in PC in accordance with the format method | 1) USB recognition on exFAT file system | 1) Recognize USB normally
5 |  |  |  | 2) USB recognition on FAT32 file system | 2) Recognize USB normally
6 |  |  |  | 3) USB recognition on NTFS file system | 3) Recognize USB normally
7 |  | Model : Transcend 32GB | Use it after formatting in PC in accordance with the format method | 1) USB recognition on exFAT file system | 1) Recognize USB normally
8 |  |  |  | 2) USB recognition on FAT32 file system | 2) Recognize USB normally
9 |  |  |  | 3) USB recognition on NTFS file system | 3) Recognize USB normally
10 |  | Model : Sandisk 8GB | Use it after formatting in PC in accordance with the format method | 1) USB recognition on exFAT file system | 1) Recognize USB normally
11 |  |  |  | 2) USB recognition on FAT32 file system | 2) Recognize USB normally
12 |  |  |  | 3) USB recognition on NTFS file system | 3) Recognize USB normally
13 |  | Model : Sandisk 4GB | Use it after formatting in PC in accordance with the format method | 1) USB recognition on exFAT file system | 1) Recognize USB normally
14 |  |  |  | 2) USB recognition on FAT32 file system | 2) Recognize USB normally
15 |  |  |  | 3) USB recognition on NTFS file system | 3) Recognize USB normally
16 |  | Model : Sandisk 2GB | Use it after formatting in PC in accordance with the format method | 1) USB recognition on exFAT file system | 1) Recognize USB normally
17 |  |  |  | 2) USB recognition on FAT32 file system | 2) Recognize USB normally
18 |  |  |  | 3) USB recognition on NTFS file system | 3) Recognize USB normally
2. USB memory 3.0
1 | USB 3.0 | Model : ADATA UV128/16G | Use it after formatting in PC in accordance with the format method | 2) USB recognition on FAT32 file system | 1) Recognize USB normally
|  | Model : Transcend 16GB | Use it after formatting in PC in accordance with the format method | 2) USB recognition on FAT32 file system | 1) Recognize USB normally
4 |  | Model : Kingston DT100G3/32G | Use it after formatting in PC in accordance with the format method | 2) USB recognition on FAT32 file system | 1) Recognize USB normally
3. USB Keyboard
1 | USB keyboard | Dell KB4021 |  | 1) Connect the equipment to each USB port 1) Check both whether to recognize and behavior | 1) The equipment recognition and functionality should be operated normally
2 | USB keyboard | acer KU-0355 |  | 1) Connect the equipment to each USB port 2) Check both whether to recognize and behavior | 2) The equipment recognition and functionality should be operated normally
3 | USB keyboard | HP KU-1156 |  | 1) Connect the equipment to each USB port 2) Check both whether to recognize and behavior | 2) The equipment recognition and functionality should be operated normally
4. USB Mouse
1 | USB Mouse | HP:APOLLO-OU |  | 1) Connect the equipment to each USB port 2) Check both whether to recognize and behavior | 2) The equipment recognition and functionality should be operated normally
2 | USB Mouse | Dell:M-UAV-DEL8 |  | 1) Connect the equipment to each USB port 2) Check both whether to recognize and behavior | 2) The equipment recognition and functionality should be operated normally
3 | USB Mouse | Acer:M-UACR1 |  | 1) Connect the equipment to each USB port 2) Check both whether to recognize and behavior | 2) The equipment recognition and functionality should be operated normally