## 7.BT Device Compatibility
Test Result | [5 empty] | SW version Info
Pass | 0 |  |  |  |  | STB version
Fail | 0
N/A | 0
N/T | 0
Total | 0
No | TestSuite | Testcase | Preconditions | Procedure | Expected_results | Results | Tester | PMS No | Remark
1. Headset and Earset
1 | Headset and Earset | LG HBS-730 | Power on and pairing standby | 1) Paring standby 2) Search Bluetooth devices on STB | 2) Device should be shown
2 |  |  |  | 3) Select target device | 3) Should get paird
3 |  |  |  | 4) Check sound after switching live channel | 4) Audio should work properly
4 |  |  |  | 5) Check sound during playing VOD | 5) Audio should work properly
5 |  |  |  | 6) Check sound after launching Kids Zone | 6) Audio should work properly
6 |  |  |  | 7) Check sound after launching TV App | 7) Audio should work properly
7 |  |  |  | 8) Check sound during playing youtube contents after using internet | 8) Audio should work properly
8 |  |  |  | 9) Check whether keeping connection with BT device after STB power off&on | 9) Should keep paired and connected state
9 |  |  |  | 10) Check whether keeping connection with BT device after STB AC power off&on | 10) Should keep paired and connected state
10 |  |  |  | 11) Check whether keeping connection with BT device after BT device power off&on | 11) Should keep paired and connected state
11 |  |  |  | 12) Check whether BT device is paired and connected to STB after BT device is deleted and added | 12) Should get paired/connected
12 |  | CREATIVE - BT - 450 | Power on, and pairing standby pressing pairing button for 5sec | 1) Paring standby 2) Search Bluetooth devices on STB | 2) Device should be shown
13 |  |  |  | 3) Select target device | 3) Should get paird
14 |  |  |  | 4) Check sound after switching live channel | 4) Audio should work properly
15 |  |  |  | 5) Check sound during playing VOD | 5) Audio should work properly
16 |  |  |  | 6) Check sound after launching Kids Zone | 6) Audio should work properly
17 |  |  |  | 7) Check sound after launching TV App | 7) Audio should work properly
18 |  |  |  | 8) Check sound during playing youtube contents after using internet | 8) Audio should work properly
19 |  |  |  | 9) Check whether keeping connection with BT device after STB power off&on | 9) Should keep paired and connected state
20 |  |  |  | 10) Check whether keeping connection with BT device after STB AC power off&on | 10) Should keep paired and connected state
21 |  |  |  | 11) Check whether keeping connection with BT device after BT device power off&on | 11) Should keep paired and connected state
22 |  |  |  | 12) Check whether BT device is paired and connected to STB after BT device is deleted and added | 12) Should get paired/connected
23 |  | SONY - DR-BT140Q | Power on, and pairing standby pressing pairing button for 3sec | 1) Paring standby 2) Search Bluetooth devices on STB | 2) Device should be shown
24 |  |  |  | 3) Select target device | 3) Should get paird
25 |  |  |  | 4) Check sound after switching live channel | 4) Audio should work properly
26 |  |  |  | 5) Check sound during playing VOD | 5) Audio should work properly
27 |  |  |  | 6) Check sound after launching Kids Zone | 6) Audio should work properly
28 |  |  |  | 7) Check sound after launching TV App | 7) Audio should work properly
29 |  |  |  | 8) Check sound during playing youtube contents after using internet | 8) Audio should work properly
30 |  |  |  | 9) Check whether keeping connection with BT device after STB power off&on | 9) Should keep paired and connected state
31 |  |  |  | 10) Check whether keeping connection with BT device after STB AC power off&on | 10) Should keep paired and connected state
32 |  |  |  | 11) Check whether keeping connection with BT device after BT device power off&on | 11) Should keep paired and connected state
33 |  |  |  | 12) Check whether BT device is paired and connected to STB after BT device is deleted and added | 12) Should get paired/connected
34 |  | SONY - DR-BT150NC | Power on, and pairing standby pressing pairing button for 7sec | 1) Paring standby 2) Search Bluetooth devices on STB | 2) Device should be shown
35 |  |  |  | 3) Select target device | 3) Should get paird
36 |  |  |  | 4) Check sound after switching live channel | 4) Audio should work properly
37 |  |  |  | 5) Check sound during playing VOD | 5) Audio should work properly
38 |  |  |  | 6) Check sound after launching Kids Zone | 6) Audio should work properly
39 |  |  |  | 7) Check sound after launching TV App | 7) Audio should work properly
40 |  |  |  | 8) Check sound during playing youtube contents after using internet | 8) Audio should work properly
41 |  |  |  | 9) Check whether keeping connection with BT device after STB power off&on | 9) Should keep paired and connected state
42 |  |  |  | 10) Check whether keeping connection with BT device after STB AC power off&on | 10) Should keep paired and connected state
43 |  |  |  | 11) Check whether keeping connection with BT device after BT device power off&on | 11) Should keep paired and connected state
44 |  |  |  | 12) Check whether BT device is paired and connected to STB after BT device is deleted and added | 12) Should get paired/connected
45 |  | LG - HBM - 280 | Power on and pairing standby | 1) Paring standby 2) Search Bluetooth devices on STB | 2) Device should be shown
46 |  |  |  | 3) Select target device | 3) Should get paird
47 |  |  |  | 4) Check sound after switching live channel | 4) Audio should work properly
48 |  |  |  | 5) Check sound during playing VOD | 5) Audio should work properly
49 |  |  |  | 6) Check sound after launching Kids Zone | 6) Audio should work properly
50 |  |  |  | 7) Check sound after launching TV App | 7) Audio should work properly
51 |  |  |  | 8) Check sound during playing youtube contents after using internet | 8) Audio should work properly
52 |  |  |  | 9) Check whether keeping connection with BT device after STB power off&on | 9) Should keep paired and connected state
53 |  |  |  | 10) Check whether keeping connection with BT device after STB AC power off&on | 10) Should keep paired and connected state
54 |  |  |  | 11) Check whether keeping connection with BT device after BT device power off&on | 11) Should keep paired and connected state
55 |  |  |  | 12) Check whether BT device is paired and connected to STB after BT device is deleted and added | 12) Should get paired/connected
56 |  | CLIPS - CS200 | Pairing standby pressing call or power button for 5sec | 1) Paring standby 2) Search Bluetooth devices on STB | 2) Device should be shown
57 |  |  |  | 3) Select target device | 3) Should get paird
58 |  |  |  | 4) Check sound after switching live channel | 4) Audio should work properly
59 |  |  |  | 5) Check sound during playing VOD | 5) Audio should work properly
60 |  |  |  | 6) Check sound after launching Kids Zone | 6) Audio should work properly
61 |  |  |  | 7) Check sound after launching TV App | 7) Audio should work properly
62 |  |  |  | 8) Check sound during playing youtube contents after using internet | 8) Audio should work properly
63 |  |  |  | 9) Check whether keeping connection with BT device after STB power off&on | 9) Should keep paired and connected state
64 |  |  |  | 10) Check whether keeping connection with BT device after STB AC power off&on | 10) Should keep paired and connected state
65 |  |  |  | 11) Check whether keeping connection with BT device after BT device power off&on | 11) Should keep paired and connected state
66 |  |  |  | 12) Check whether BT device is paired and connected to STB after BT device is deleted and added | 12) Should get paired/connected
67 |  | LG - HBM - 585 | Pairing standby pressing call button for 5sec | 1) Paring standby 2) Search Bluetooth devices on STB | 2) Device should be shown
68 |  |  |  | 3) Select target device | 3) Should get paird
69 |  |  |  | 4) Check sound after switching live channel | 4) Audio should work properly
70 |  |  |  | 5) Check sound during playing VOD | 5) Audio should work properly
71 |  |  |  | 6) Check sound after launching Kids Zone | 6) Audio should work properly
72 |  |  |  | 7) Check sound after launching TV App | 7) Audio should work properly
73 |  |  |  | 8) Check sound during playing youtube contents after using internet | 8) Audio should work properly
74 |  |  |  | 9) Check whether keeping connection with BT device after STB power off&on | 9) Should keep paired and connected state
75 |  |  |  | 10) Check whether keeping connection with BT device after STB AC power off&on | 10) Should keep paired and connected state
76 |  |  |  | 11) Check whether keeping connection with BT device after BT device power off&on | 11) Should keep paired and connected state
77 |  |  |  | 12) Check whether BT device is paired and connected to STB after BT device is deleted and added | 12) Should get paired/connected
2. Keyboard
1 | Keyboard | i-rocks (BT-6460 Slim) | Power on, and pairing standby pressing pairing button for 3sec | 1) Paring standby 2) Search Bluetooth devices on STB | 2) Device should be shown
2 |  |  |  | 3) Select target device | 3) Should get paird
3 |  |  |  | 4) Check whether keyboard work properly on menus after pairing | 4) Keyboard should work properly
4 |  |  |  | 5) Check switching channel by keyboard | 5) Keyboard should work properly
5 |  |  |  | 6) Check whether keeping connection with BT device after STB power off&on | 6) Should keep paired and connected state
6 |  |  |  | 7) Check whether keeping connection with BT device after STB AC power off&on | 7) Should keep paired and connected state
7 |  |  |  | 8) Check whether keeping connection with BT device after BT device power off&on | 8) Should keep paired and connected state
8 |  |  |  | 9) Check whether BT device is paired and connected to STB after BT device is deleted and added | 9) Should get paired
9 |  | BT-6460 Slim_Keyboard (Whether shortcut keys work) | BT Keyboard paired | 1) F1 & F7 | 1) Should move to 편성표
10 |  |  |  | 2) F2 | 2) Should move to Home
11 |  |  |  | 3) F3 & ESC | 3) Should work as Back/Cancel
12 |  |  |  | 4) F5, F6 and F8 | 4) No work
13 |  |  |  | 5) F4 | 5) Should move to 전체 메뉴
14 |  |  |  | 6) F9 during playing VOD | 6) Should work as ¦<<(건너뛰기, REW)
15 |  |  |  | 7) F10 during playing VOD | 7) Should work as Play/Pause
16 |  |  |  | 8) F11 | 8) Should work as >>¦(건너뛰기, FFW)
17 |  |  |  | 9) 0~9 | 9) Should be able to switch DCA channels by numeric keys
18 |  |  |  | 10) F12 | 10) "찜" function should work.
19 |  |  |  | 11) direction keys | 11) Cursor should move to each direction
20 |  |  |  | 12) Q during playing VOD | 12) Should move to live channels
21 |  |  |  | 13) T during playing VOD | 13) Should work as ¦<<(건너뛰기, FFW)
22 |  |  |  | 14) Y during playing VOD | 14) Should work as >>¦(건너뛰기)
23 |  |  |  | 15) U during playing VOD | 15) xSpeed playback mode(Rewind) should work
24 |  |  |  | 16) P during playing VOD | 16) xSpeed playback mode(Forward) should work
25 |  |  |  | 17) O during playing VOD | 17) Should toggle between Pause and Play
26 |  |  |  | 18) I during playing VOD | 18) VOD should be force closed and move to synopsis
27 |  |  |  | 19) Enter | 19) Should work as OK
28 |  |  |  | 20) Z | 20) Should be added to or deleted from favorite channels
29 |  |  |  | 21) A during playing VOD | 21) Should move to live channels
30 |  | i-rocks (IRK05BN) | Power on, and pairing standby pressing pairing button for 3sec | 1) Paring standby 2) Search Bluetooth devices on STB | 2) Device should be shown
31 |  |  |  | 3) Select target device | 3) Should get paird
32 |  |  |  | 4) Check whether keyboard work properly on menus after pairing | 4) Keyboard should work properly
33 |  |  |  | 5) Check switching channel by keyboard | 5) Keyboard should work properly
34 |  |  |  | 6) Check whether keeping connection with BT device after STB power off&on | 6) Should keep paired and connected state
35 |  |  |  | 7) Check whether keeping connection with BT device after STB AC power off&on | 7) Should keep paired and connected state
36 |  |  |  | 8) Check whether keeping connection with BT device after BT device power off&on | 8) Should keep paired and connected state
37 |  |  |  | 9) Check whether BT device is paired and connected to STB after BT device is deleted and added | 9) Should get paired
38 |  | IRK05BN_Keyboard (Whether shortcut keys work) | BT Keyboard paired | 1) F1 & F7 | 1) Should move to 편성표
39 |  |  |  | 2) F2 | 2) Should move to Home
40 |  |  |  | 3) ESC | 3) Should work as Back/Cancel
41 |  |  |  | 4) F5, F6, F8 | 4) No work
42 |  |  |  | 5) F4 | 5) Should move to 전체 메뉴
43 |  |  |  | 6) F9 during playing VOD | 6) Should work as ¦<<(건너뛰기, REW)
44 |  |  |  | 7) F10 during playing VOD | 7) Should work as Play/Pause
45 |  |  |  | 8) F11 | 8) Should work as >>¦(건너뛰기, FFW)
46 |  |  |  | 9) Numeric(0~9) | 9) Should be able to switch DCA channels by numeric keys
47 |  |  |  | 10) F12 | 10) "찜" function should work.
48 |  |  |  | 11) Direction | 11) Cursor should move to each direction
49 |  |  |  | 12) Q during playing VOD | 12) Should move to live channels
50 |  |  |  | 13) T during playing VOD | 13) Should work as ¦<<(건너뛰기, FFW)
51 |  |  |  | 14) Y during playing VOD | 14) Should work as >>¦(건너뛰기)
52 |  |  |  | 15) U during playing VOD | 15) xSpeed playback mode(Rewind) should work
53 |  |  |  | 16) P during playing VOD | 16) xSpeed playback mode(Forward) should work
54 |  |  |  | 17) O during playing VOD | 17) Should toggle between Pause and Play
55 |  |  |  | 18) I during playing VOD | 18) VOD should be force closed and move to synopsis
56 |  |  |  | 19) Enter | 19) Should work as OK
57 |  |  |  | 20) Z | 20) Should be added to or deleted from favorite channels
58 |  |  |  | 21) A during playing VOD | 21) Should move to live channels
59 |  | 비프랜드 (iMAGIC BT1286) | Power on, and pairing standby pressing pairing button for 3sec | 1) Paring standby 2) Search Bluetooth devices on STB | 2) Device should be shown
60 |  |  |  | 3) Select target device | 3) Should get paird
61 |  |  |  | 4) Check whether keyboard work properly on menus after pairing | 4) Keyboard should work properly
62 |  |  |  | 5) Check switching channel by keyboard | 5) Keyboard should work properly
63 |  |  |  | 6) Check whether keeping connection with BT device after STB power off&on | 6) Should keep paired and connected state
64 |  |  |  | 7) Check whether keeping connection with BT device after STB AC power off&on | 7) Should keep paired and connected state
65 |  |  |  | 8) Check whether keeping connection with BT device after BT device power off&on | 8) Should keep paired and connected state
66 |  |  |  | 9) Check whether BT device is paired and connected to STB after BT device is deleted and added | 9) Should get paired
67 |  | iMAGIC BT1286_Keyboard (Whether shortcut keys work) | BT Keyboard paired | 1) F1 & F7 | 1) Should move to 편성표
68 |  |  |  | 2) F2 | 2) Should move to Home
69 |  |  |  | 3) ESC | 3) Should work as Back/Cancel
70 |  |  |  | 4) F5, F6, F8 | 4) No work
71 |  |  |  | 5) F4 | 5) Should move to 전체 메뉴
72 |  |  |  | 6) F9 during playing VOD | 6) Should work as ¦<<(건너뛰기, REW)
73 |  |  |  | 7) F10 during playing VOD | 7) Should work as Play/Pause
74 |  |  |  | 8) F11 | 8) Should work as >>¦(건너뛰기, FFW)
75 |  |  |  | 9) Numeric(0~9) | 9) Should be able to switch DCA channels by numeric keys
76 |  |  |  | 10) F12 | 10) "찜" function should work.
77 |  |  |  | 11) Direction | 11) Cursor should move to each direction
78 |  |  |  | 12) Q during playing VOD | 12) Should move to live channels
79 |  |  |  | 13) T during playing VOD | 13) Should work as ¦<<(건너뛰기, FFW)
80 |  |  |  | 14) Y during playing VOD | 14) Should work as >>¦(건너뛰기)
81 |  |  |  | 15) U during playing VOD | 15) xSpeed playback mode(Rewind) should work
82 |  |  |  | 16) P during playing VOD | 16) xSpeed playback mode(Forward) should work
83 |  |  |  | 17) O during playing VOD | 17) Should toggle between Pause and Play
84 |  |  |  | 18) I during playing VOD | 18) VOD should be force closed and move to synopsis
85 |  |  |  | 19) Enter | 19) Should work as OK
86 |  |  |  | 20) Z | 20) Should be added to or deleted from favorite channels
87 |  |  |  | 21) A during playing VOD | 21) Should move to live channels
88 |  | 비프랜드 (iMAGIC BT300) | Power on, and pairing standby pressing pairing button for 3sec | 1) Paring standby 2) Search Bluetooth devices on STB | 2) Device should be shown
89 |  |  |  | 3) Select target device | 3) Should get paird
90 |  |  |  | 4) Check whether keyboard work properly on menus after pairing | 4) Keyboard should work properly
91 |  |  |  | 5) Check switching channel by keyboard | 5) Keyboard should work properly
92 |  |  |  | 6) Check whether keeping connection with BT device after STB power off&on | 6) Should keep paired and connected state
93 |  |  |  | 7) Check whether keeping connection with BT device after STB AC power off&on | 7) Should keep paired and connected state
94 |  |  |  | 8) Check whether keeping connection with BT device after BT device power off&on | 8) Should keep paired and connected state
95 |  |  |  | 9) Check whether BT device is paired and connected to STB after BT device is deleted and added | 9) Should get paired
96 |  | iMAGIC BT300_Keyboard (Whether shortcut keys work) | BT Keyboard paired | 1) F1 | 1) Should move to Home
97 |  |  |  | 2) F6 | 2) Should be mute
98 |  |  |  | 3) ESC | 3) Should work as Back/Cancel
99 |  |  |  | 4) F3, F4 F5 | 4) No work
100 |  |  |  | 5) F7,F8 | 5) Should volume up and down
101 |  |  |  | 6) F9, F11 during playing VOD | 6) Should work as ¦<<(REW), >>¦(FFW)
104 |  |  |  | 7) Numeric(0~9) | 7) Should be able to switch DCA channels by numeric keys
105 |  |  |  | 8) F9 during playing VOD | 8) Should work as Play/Pause
106 |  |  |  | 9) Direction | 9) Cursor should move to each direction
107 |  |  |  | 10) Q during playing VOD | 10) Should move to live channels
108 |  |  |  | 11) T during playing VOD | 11) Should work as ¦<<(건너뛰기, FFW)
109 |  |  |  | 12) Y during playing VOD | 12) Should work as >>¦(건너뛰기)
110 |  |  |  | 13) U during playing VOD | 13) xSpeed playback mode(Rewind) should work
111 |  |  |  | 14) P during playing VOD | 14) xSpeed playback mode(Forward) should work
112 |  |  |  | 15) O during playing VOD | 15) Should toggle between Pause and Play
113 |  |  |  | 16) I during playing VOD | 16) VOD should be force closed and move to synopsis
114 |  |  |  | 17) Enter | 17) Should work as OK
115 |  |  |  | 18) Z | 18) Should be added to or deleted from favorite channels
116 |  |  |  | 19) A during playing VOD | 19) Should move to live channels
146 |  | 디콤 (DOK-001BT) | Power on, and pairing standby pressing pairing button for 3sec | 1) Paring standby 2) Search Bluetooth devices on STB | 2) Device should be shown
147 |  |  |  | 3) Select target device | 3) Should get paird
148 |  |  |  | 4) Check whether keyboard work properly on menus after pairing | 4) Keyboard should work properly
149 |  |  |  | 5) Check switching channel by keyboard | 5) Keyboard should work properly
150 |  |  |  | 6) Check whether keeping connection with BT device after STB power off&on | 6) Should keep paired and connected state
151 |  |  |  | 7) Check whether keeping connection with BT device after STB AC power off&on | 7) Should keep paired and connected state
152 |  |  |  | 8) Check whether keeping connection with BT device after BT device power off&on | 8) Should keep paired and connected state
153 |  |  |  | 9) Check whether BT device is paired and connected to STB after BT device is deleted and added | 9) Should get paired
154 |  | DOK-001BT Keyboard (Whether shortcut keys work) | BT Keyboard paired | 1) F3 | 1) Search function should work
155 |  |  |  | 2) F1,F2,F4,F5 | 2) No work
157 |  |  |  | 4) ESC | 4) Should work as Back/Cancel
158 |  |  |  | 5) Fn+F7 | 5) Should move to program guides of home shopping genre
159 |  |  |  | 6) F7 during playing VOD | 6) Should work as ¦<<(REW)
160 |  |  |  | 7) Fn+F8 | 7) Should move to Multiview
161 |  |  |  | 8) F8 during playing VOD | 8) Should toggle between Pause and Play
162 |  |  |  | 9) Fn+F9 | 9) Should move to 전체메뉴 > TV다시보기
163 |  |  |  | 10) F9 during playing VOD | 10) Should work as >>¦(FFW)
164 |  |  |  | 11) Fn+F10 | 11) Should move to program guides of 지상파/종편 genre
165 |  |  |  | 12) F10 | 12) Should toggle between Mute On and Off
166 |  |  |  | 13) Fn+F11 | 13) Should move to Option menu
167 |  |  |  | 14) F11 | 14) Should volume down
168 |  |  |  | 15) F12 | 15) Should volume up
169 |  |  |  | 16) Numeric(0~9) | 16) Should be able to switch DCA channels by numeric keys
170 |  |  |  | 17) Korean/English | 17) Should toggle between Korean and English
171 |  |  |  | 18) Direction | 18) Cursor should move to each direction
172 |  |  |  | 19) Q during playing VOD | 19) Should move to live channels
173 |  |  |  | 20) T during playing VOD | 20) Should work as ¦<<(REW)
174 |  |  |  | 21) Y during playing VOD | 21) Should work as >>¦(FFW)
175 |  |  |  | 22) U during playing VOD | 22) xSpeed playback mode(Rewind) should work
176 |  |  |  | 23) P during playing VOD | 23) xSpeed playback mode(Forward) should work
177 |  |  |  | 24) O during playing VOD | 24) Should toggle between Pause and Play
178 |  |  |  | 25) I during playing VOD | 25) VOD should be force closed and move to synopsis
179 |  |  |  | 26) Enter | 26) Should work as OK
180 |  |  |  | 27) Z | 27) Should be added to or deleted from favorite channels
181 |  |  |  | 28) A during playing VOD | 28) Should move to live channels
182 |  | Microsoft wedge keyboard (U6R-00023) | Power on, and pairing standby pressing pairing button for 3sec | 1) Paring standby 2) Search Bluetooth devices on STB | 2) Device should be shown
183 |  |  |  | 3) Select target device | 3) Should get paird
184 |  |  |  | 4) Check whether keyboard work properly on menus after pairing | 4) Keyboard should work properly
185 |  |  |  | 5) Check switching channel by keyboard | 5) Keyboard should work properly
186 |  |  |  | 6) Check whether keeping connection with BT device after STB power off&on | 6) Should keep paired and connected state
187 |  |  |  | 7) Check whether keeping connection with BT device after STB AC power off&on | 7) Should keep paired and connected state
188 |  |  |  | 8) Check whether keeping connection with BT device after BT device power off&on | 8) Should keep paired and connected state
189 |  |  |  | 9) Check whether BT device is paired and connected to STB after BT device is deleted and added | 9) Should get paired
190 |  | U6R-00023 Keyboard (Whether shortcut keys work) | BT Keyboard paired | 1) F1 during playing VOD | 1) Should toggle between Pause and Play
191 |  |  |  | 2) F2 | 2) Should toggle between Mute On and Off
192 |  |  |  | 3) F3 | 3) Should volume down
193 |  |  |  | 4) F4 | 4) Should volume up
194 |  |  |  | 5) F5, F12 | 5) No work
195 |  |  |  | 6) Fn+F6 | 6) Should move to 전체메뉴 > 영화/시리즈
196 |  |  |  | 7) ESC | 7) Should work as Back/Cancel
197 |  |  |  | 8) Fn+F7 | 8) Should move to program guides of home shopping genre
198 |  |  |  | 9) Fn+F8 | 9) Should move to Multiview
199 |  |  |  | 10) Fn+F9 | 10) Should move to 전체메뉴 > TV다시보기
200 |  |  |  | 11) Fn+F10 | 11) Should move to program guides of 지상파/종편 genre
201 |  |  |  | 12) Fn+F11 | 12) Should move to Option menu
202 |  |  |  | 13) Numeric(0~9) | 13) Should be able to switch DCA channels by numeric keys
203 |  |  |  | 14) Korean/English | 14) Should toggle between Korean and English
204 |  |  |  | 15) Direction | 15) Cursor should move to each direction
205 |  |  |  | 16) Q during playing VOD | 16) Should move to live channels
206 |  |  |  | 17) T during playing VOD | 17) Should work as ¦<<(REW)
207 |  |  |  | 18) Y during playing VOD | 18) Should work as >>¦(FFW)
208 |  |  |  | 19) U during playing VOD | 19) xSpeed playback mode(Rewind) should work
209 |  |  |  | 20) P during playing VOD | 20) xSpeed playback mode(Forward) should work
210 |  |  |  | 21) O during playing VOD | 21) Should toggle between Pause and Play
211 |  |  |  | 22) I during playing VOD | 22) VOD should be force closed and move to synopsis
212 |  |  |  | 23) Enter | 23) Should work as OK
213 |  |  |  | 24) Z | 24) Should be added to or deleted from favorite channels
214 |  |  |  | 25) A during playing VOD | 25) Should move to live channels
215 |  | 비프랜드 (iMAGIC BT1277) | Power on, and pairing standby pressing pairing button for 3sec | 1) Paring standby 2) Search Bluetooth devices on STB | 2) Device should be shown
216 |  |  |  | 3) Select target device | 3) Should get paird
217 |  |  |  | 4) Check whether keyboard work properly on menus after pairing | 4) Keyboard should work properly
218 |  |  |  | 5) Check switching channel by keyboard | 5) Keyboard should work properly
219 |  |  |  | 6) Check whether keeping connection with BT device after STB power off&on | 6) Should keep paired and connected state
220 |  |  |  | 7) Check whether keeping connection with BT device after STB AC power off&on | 7) Should keep paired and connected state
221 |  |  |  | 8) Check whether keeping connection with BT device after BT device power off&on | 8) Should keep paired and connected state
222 |  |  |  | 9) Check whether BT device is paired and connected to STB after BT device is deleted and added | 9) Should get paired
223 |  | iMAGIC BT1277_Keyboard (Whether shortcut keys work) | BT Keyboard paired | 1) F7 | 1) Should move to genre program guides
224 |  |  |  | 2) F6 | 2) Should move to 전체메뉴 > 영화/시리즈
225 |  |  |  | 3) ESC | 3) Should work as Back/Cancel
226 |  |  |  | 4) F1, F3, F4 F5 | 4) No work
227 |  |  |  | 5) F8 | 5) Should move to Multiview
228 |  |  |  | 6) F9 | 6) Should move to 전체메뉴 > TV 다시보기
229 |  |  |  | 7) F10 | 7) Should move to genre program guides
230 |  |  |  | 8) Fn+F11 | 8) Option selection popup should prompt
231 |  |  |  | 9) Numeric(0~9) | 9) Should be able to switch DCA channels by numeric keys
232 |  |  |  | 10) Fn+F12 | 10) No work
233 |  |  |  | 11) Direction | 11) Cursor should move to each direction
234 |  |  |  | 12) Q during playing VOD | 12) Move to live channels
235 |  |  |  | 13) T during playing VOD | 13) Should work as ¦<<(REW)
236 |  |  |  | 14) Y during playing VOD | 14) Should work as >>¦(FFW)
237 |  |  |  | 15) U during playing VOD | 15) xSpeed playback mode(Rewind) should work
238 |  |  |  | 16) P during playing VOD | 16) xSpeed playback mode(Forward) should work
239 |  |  |  | 17) O during playing VOD | 17) Should toggle between Pause and Play
240 |  |  |  | 18) I during playing VOD | 18) VOD should be force closed and move to synopsis
241 |  |  |  | 19) Enter | 19) Should work as OK
242 |  |  |  | 20) Z | 20) Should be added to or deleted from favorite channels
243 |  |  |  | 21) A during playing VOD | 21) Should move to live channels
3. Mouse
1 | Mouse | Coms - WE051 | Power on, and pairing standby pressing pairing button | 1) Paring standby 2) Search Bluetooth devices on STB | 2) Device should be shown
2 |  |  |  | 3) Select target device | 3) Should get paird
3 |  |  |  | 4) Check Mouse behavior after pairing | 4) Mouse should work properly
5 |  |  |  | 5) Check whether keeping connection with BT device after STB power off&on | 5) Should keep paired state
6 |  |  |  | 6) Check whether keeping connection with BT device after STB AC power off&on | 6) Should keep paired state
7 |  |  |  | 7) Check whether keeping connection with BT device after BT device power off&on | 7) Should keep paired state
8 |  |  |  | 8) Check whether BT device is paired and connected to STB after BT device is deleted and added | 8) Should get paired
9 |  | Logitech - M377 | Power on, and pairing standby pressing pairing button | 1) Paring standby 2) Search Bluetooth devices on STB | 2) Device should be shown
10 |  |  |  | 3) Select target device | 3) Should get paird
11 |  |  |  | 4) Check Mouse behavior after pairing | 4) Mouse should work properly
13 |  |  |  | 5) Check whether keeping connection with BT device after STB power off&on | 5) Should keep paired state
14 |  |  |  | 6) Check whether keeping connection with BT device after STB AC power off&on | 6) Should keep paired state
15 |  |  |  | 7) Check whether keeping connection with BT device after BT device power off&on | 7) Should keep paired state
16 |  |  |  | 8) Check whether BT device is paired and connected to STB after BT device is deleted and added | 8) Should get paired
17 |  | LG - MEB300 | Power on, and pairing standby pressing pairing button for 5sec | 1) Paring standby 2) Search Bluetooth devices on STB | 2) Device should be shown
18 |  |  |  | 3) Select target device | 3) Should get paird
19 |  |  |  | 4) Check Mouse behavior after pairing | 4) Mouse should work properly
21 |  |  |  | 5) Check whether keeping connection with BT device after STB power off&on | 5) Should keep paired state
22 |  |  |  | 6) Check whether keeping connection with BT device after STB AC power off&on | 6) Should keep paired state
23 |  |  |  | 7) Check whether keeping connection with BT device after BT device power off&on | 7) Should keep paired state
24 |  |  |  | 8) Check whether BT device is paired and connected to STB after BT device is deleted and added | 8) Should get paired
25 |  | Microsoft - Designer Mouse | Power on, and pairing standby pressing pairing button for 3sec | 1) Paring standby 2) Search Bluetooth devices on STB | 2) Device should be shown
26 |  |  |  | 3) Select target device | 3) Should get paird
27 |  |  |  | 4) Check Mouse behavior after pairing | 4) Mouse should work properly
29 |  |  |  | 5) Check whether keeping connection with BT device after STB power off&on | 5) Should keep paired state
30 |  |  |  | 6) Check whether keeping connection with BT device after STB AC power off&on | 6) Should keep paired state
31 |  |  |  | 7) Check whether keeping connection with BT device after BT device power off&on | 7) Should keep paired state
32 |  |  |  | 8) Check whether BT device is paired and connected to STB after BT device is deleted and added | 8) Should get paired
4. Speaker
1 | Speaker | Britz - BA-V1 Tam Tam | Power on, and pairing standby | 1) Paring standby 2) Search Bluetooth devices on STB | 2) Device should be shown
2 |  |  |  | 3) Select target device | 3) Should get paird
3 |  |  |  | 4) Check sound after switching live channel | 4) Audio should work properly
4 |  |  |  | 5) Check sound during playing VOD | 5) Audio should work properly
5 |  |  |  | 6) Check sound after launching Kids Zone | 6) Audio should work properly
6 |  |  |  | 7) Check sound after launching TV App | 7) Audio should work properly
7 |  |  |  | 8) Check sound during playing youtube contents after using internet | 8) Audio should work properly
8 |  |  |  | 9) Check whether keeping connection with BT device after STB power off&on | 9) Should keep paired and connected state
9 |  |  |  | 10) Check whether keeping connection with BT device after STB AC power off&on | 10) Should keep paired and connected state
10 |  |  |  | 11) Check whether keeping connection with BT device after BT device power off&on | 11) Should keep paired and connected state
11 |  |  |  | 12) Check whether BT device is paired and connected to STB after BT device is deleted and added | 12) Should get paired/connected
12 |  | JBL | Power on, and pairing standby pressing pairing button for 2sec | 1) Paring standby 2) Search Bluetooth devices on STB | 2) Device should be shown
13 |  |  |  | 3) Select target device | 3) Should get paird
14 |  |  |  | 4) Check sound after switching live channel | 4) Audio should work properly
15 |  |  |  | 5) Check sound during playing VOD | 5) Audio should work properly
16 |  |  |  | 6) Check sound after launching Kids Zone | 6) Audio should work properly
17 |  |  |  | 7) Check sound after launching TV App | 7) Audio should work properly
18 |  |  |  | 8) Check sound during playing youtube contents after using internet | 8) Audio should work properly
19 |  |  |  | 9) Check whether keeping connection with BT device after STB power off&on | 9) Should keep paired and connected state
20 |  |  |  | 10) Check whether keeping connection with BT device after STB AC power off&on | 10) Should keep paired and connected state
21 |  |  |  | 11) Check whether keeping connection with BT device after BT device power off&on | 11) Should keep paired and connected state
22 |  |  |  | 12) Check whether BT device is paired and connected to STB after BT device is deleted and added | 12) Should get paired/connected
23 |  | Britz - BR-3000 Mini | Power on, and pairing standby pressing pairing button for 2sec | 1) Paring standby 2) Search Bluetooth devices on STB | 2) Device should be shown
24 |  |  |  | 3) Select target device | 3) Should get paird
25 |  |  |  | 4) Check sound after switching live channel | 4) Audio should work properly
26 |  |  |  | 5) Check sound during playing VOD | 5) Audio should work properly
27 |  |  |  | 6) Check sound after launching Kids Zone | 6) Audio should work properly
28 |  |  |  | 7) Check sound after launching TV App | 7) Audio should work properly
29 |  |  |  | 8) Check sound during playing youtube contents after using internet | 8) Audio should work properly
30 |  |  |  | 9) Check whether keeping connection with BT device after STB power off&on | 9) Should keep paired and connected state
31 |  |  |  | 10) Check whether keeping connection with BT device after STB AC power off&on | 10) Should keep paired and connected state
32 |  |  |  | 11) Check whether keeping connection with BT device after BT device power off&on | 11) Should keep paired and connected state
33 |  |  |  | 12) Check whether BT device is paired and connected to STB after BT device is deleted and added | 12) Should get paired/connected
34 |  | Coms - NB530 | Power on, pairing standby | 1) Paring standby 2) Search Bluetooth devices on STB | 2) Device should be shown
35 |  |  |  | 3) Select target device | 3) Should get paird
36 |  |  |  | 4) Check sound after switching live channel | 4) Audio should work properly
37 |  |  |  | 5) Check sound during playing VOD | 5) Audio should work properly
38 |  |  |  | 6) Check sound after launching Kids Zone | 6) Audio should work properly
39 |  |  |  | 7) Check sound after launching TV App | 7) Audio should work properly
40 |  |  |  | 8) Check sound during playing youtube contents after using internet | 8) Audio should work properly
41 |  |  |  | 9) Check whether keeping connection with BT device after STB power off&on | 9) Should keep paired and connected state
42 |  |  |  | 10) Check whether keeping connection with BT device after STB AC power off&on | 10) Should keep paired and connected state
43 |  |  |  | 11) Check whether keeping connection with BT device after BT device power off&on | 11) Should keep paired and connected state
44 |  |  |  | 12) Check whether BT device is paired and connected to STB after BT device is deleted and added | 12) Should get paired/connected
45 |  | SONY - SRS-XB10 | Power on, pairing standby | 1) Paring standby 2) Search Bluetooth devices on STB | 2) Device should be shown
46 |  |  |  | 3) Select target device | 3) Should get paird
47 |  |  |  | 4) Check sound after switching live channel | 4) Audio should work properly
48 |  |  |  | 5) Check sound during playing VOD | 5) Audio should work properly
49 |  |  |  | 6) Check sound after launching Kids Zone | 6) Audio should work properly
50 |  |  |  | 7) Check sound after launching TV App | 7) Audio should work properly
51 |  |  |  | 8) Check sound during playing youtube contents after using internet | 8) Audio should work properly
52 |  |  |  | 9) Check whether keeping connection with BT device after STB power off&on | 9) Should keep paired and connected state
53 |  |  |  | 10) Check whether keeping connection with BT device after STB AC power off&on | 10) Should keep paired and connected state
54 |  |  |  | 11) Check whether keeping connection with BT device after BT device power off&on | 11) Should keep paired and connected state
55 |  |  |  | 12) Check whether BT device is paired and connected to STB after BT device is deleted and added | 12) Should get paired/connected
56 |  | Britz - BZ-A350 | Power on, and pairing standby pressing pairing button for 2sec | 1) Paring standby 2) Search Bluetooth devices on STB | 2) Device should be shown
57 |  |  |  | 3) Select target device | 3) Should get paird
58 |  |  |  | 4) Check sound after switching live channel | 4) Audio should work properly
59 |  |  |  | 5) Check sound during playing VOD | 5) Audio should work properly
60 |  |  |  | 6) Check sound after launching Kids Zone | 6) Audio should work properly
61 |  |  |  | 7) Check sound after launching TV App | 7) Audio should work properly
62 |  |  |  | 8) Check sound during playing youtube contents after using internet | 8) Audio should work properly
63 |  |  |  | 9) Check whether keeping connection with BT device after STB power off&on | 9) Should keep paired and connected state
64 |  |  |  | 10) Check whether keeping connection with BT device after STB AC power off&on | 10) Should keep paired and connected state
65 |  |  |  | 11) Check whether keeping connection with BT device after BT device power off&on | 11) Should keep paired and connected state
66 |  |  |  | 12) Check whether BT device is paired and connected to STB after BT device is deleted and added | 12) Should get paired/connected
78 |  | Xiaomi - XMYX03YM | Power on, and pairing standby pressing pairing button for 5sec | 1) Paring standby 2) Search Bluetooth devices on STB | 2) Device should be shown
79 |  |  |  | 3) Select target device | 3) Should get paird
80 |  |  |  | 4) Check sound after switching live channel | 4) Audio should work properly
81 |  |  |  | 5) Check sound during playing VOD | 5) Audio should work properly
82 |  |  |  | 6) Check sound after launching Kids Zone | 6) Audio should work properly
83 |  |  |  | 7) Check sound after launching TV App | 7) Audio should work properly
84 |  |  |  | 8) Check sound during playing youtube contents after using internet | 8) Audio should work properly
85 |  |  |  | 9) Check whether keeping connection with BT device after STB power off&on | 9) Should keep paired and connected state
86 |  |  |  | 10) Check whether keeping connection with BT device after STB AC power off&on | 10) Should keep paired and connected state
87 |  |  |  | 11) Check whether keeping connection with BT device after BT device power off&on | 11) Should keep paired and connected state
88 |  |  |  | 12) Check whether BT device is paired and connected to STB after BT device is deleted and added | 12) Should get paired/connected
89 |  | LG - PH1R | Power on, and pairing standby pressing pairing button for 5sec | 1) Paring standby 2) Search Bluetooth devices on STB | 2) Device should be shown
90 |  |  |  | 3) Select target device | 3) Should get paird
91 |  |  |  | 4) Check sound after switching live channel | 4) Audio should work properly
92 |  |  |  | 5) Check sound during playing VOD | 5) Audio should work properly
93 |  |  |  | 6) Check sound after launching Kids Zone | 6) Audio should work properly
94 |  |  |  | 7) Check sound after launching TV App | 7) Audio should work properly
95 |  |  |  | 8) Check sound during playing youtube contents after using internet | 8) Audio should work properly
96 |  |  |  | 9) Check whether keeping connection with BT device after STB power off&on | 9) Should keep paired and connected state
97 |  |  |  | 10) Check whether keeping connection with BT device after STB AC power off&on | 10) Should keep paired and connected state
98 |  |  |  | 11) Check whether keeping connection with BT device after BT device power off&on | 11) Should keep paired and connected state
99 |  |  |  | 12) Check whether BT device is paired and connected to STB after BT device is deleted and added | 12) Should get paired/connected
100 |  | JBL - Flip4 | Power on, and pairing standby pressing pairing button for 2sec | 1) Paring standby 2) Search Bluetooth devices on STB | 2) Device should be shown
101 |  |  |  | 3) Select target device | 3) Should get paird
102 |  |  |  | 4) Check sound after switching live channel | 4) Audio should work properly
103 |  |  |  | 5) Check sound during playing VOD | 5) Audio should work properly
104 |  |  |  | 6) Check sound after launching Kids Zone | 6) Audio should work properly
105 |  |  |  | 7) Check sound after launching TV App | 7) Audio should work properly
106 |  |  |  | 8) Check sound during playing youtube contents after using internet | 8) Audio should work properly
107 |  |  |  | 9) Check whether keeping connection with BT device after STB power off&on | 9) Should keep paired and connected state
108 |  |  |  | 10) Check whether keeping connection with BT device after STB AC power off&on | 10) Should keep paired and connected state
109 |  |  |  | 11) Check whether keeping connection with BT device after BT device power off&on | 11) Should keep paired and connected state
110 |  |  |  | 12) Check whether BT device is paired and connected to STB after BT device is deleted and added | 12) Should get paired/connected
122 |  | harman - HK ESQUIRE MINI | Power on, and pairing standby pressing pairing button for 2sec | 1) Paring standby 2) Search Bluetooth devices on STB | 2) Device should be shown
123 |  |  |  | 3) Select target device | 3) Should get paird
124 |  |  |  | 4) Check sound after switching live channel | 4) Audio should work properly
125 |  |  |  | 5) Check sound during playing VOD | 5) Audio should work properly
126 |  |  |  | 6) Check sound after launching Kids Zone | 6) Audio should work properly
127 |  |  |  | 7) Check sound after launching TV App | 7) Audio should work properly
128 |  |  |  | 8) Check sound during playing youtube contents after using internet | 8) Audio should work properly
129 |  |  |  | 9) Check whether keeping connection with BT device after STB power off&on | 9) Should keep paired and connected state
130 |  |  |  | 10) Check whether keeping connection with BT device after STB AC power off&on | 10) Should keep paired and connected state
131 |  |  |  | 11) Check whether keeping connection with BT device after BT device power off&on | 11) Should keep paired and connected state
132 |  |  |  | 12) Check whether BT device is paired and connected to STB after BT device is deleted and added | 12) Should get paired/connected

## 8.AP Compatibility
Test Result | [5 empty] | SW version Info
Pass | 0 |  |  |  |  | STB version |  | V14.0.25
Fail | 0
N/A | 0
N/T | 0
Total | 0
No | TestSuite | Testcase | Preconditions | Procedure | Expected_results | Results | Tester | PMS No | Remark
1. 다보링크 - DVW-2200N
1 | DVW-2200N | AP <-> STB Reset Test - 1 | Power strip, AP(Router) | 1) Connect AP and STB to a Power strip 2) Connect AP to SKB network 3) Connect STB to AP 4) Turn off and on the power of STB | 4) IP of STB should be assigned after booting ※ IP 0. 0. 0. 0 assignment or LAN failure popup : FAIL
2 |  |  |  | 5) Repeat step 4) 3 times | 5) A/V of live channels should work properly 5) VOD playback/Trickmode should work properly 5) TV App/Kids zone should work properly ※ When LAN failure popup, the connection should be restored after Ethernet port unplugged and plugged
3 |  | AP <-> STB Reset Test - 2 | Power strip, AP(Router) | 1) Connect AP and STB to a Power strip 2) Connect AP to SKB network 3) Connect STB to AP 4) Turn off and on the power of STB | 4) IP of STB should be assigned after booting ※ IP 0. 0. 0. 0 assignment or LAN failure popup : FAIL
4 |  |  |  | 5) Repeat step 4) 3 times | 5) A/V of live channels should work properly 5) VOD playback/Trickmode should work properly 5) TV App/Kids zone should work properly ※ When LAN failure popup, the connection should be restored after Ethernet port unplugged and plugged
5 |  | AP <-> STB Reset Test - 3 | Power strip, AP(Router) | 1) Connect AP and STB to a Power strip 2) Connect AP to SKB network 3) Connect STB to AP 4) Turn off and on the power of STB | 4) IP of STB should be assigned after booting ※ IP 0. 0. 0. 0 assignment or LAN failure popup : FAIL
6 |  |  |  | 5) Repeat step 4) 3 times | 5) A/V of live channels should work properly 5) VOD playback/Trickmode should work properly 5) TV App/Kids zone should work properly ※ When LAN failure popup, the connection should be restored after Ethernet port unplugged and plugged
7 |  | AP <-> STB Reset Test - 4 | Power strip, AP(Router) | 1) Connect AP and STB to a Power strip 2) Connect AP to SKB network 3) Connect STB to AP 4) Turn off and on the power of STB | 4) IP of STB should be assigned after booting ※ IP 0. 0. 0. 0 assignment or LAN failure popup : FAIL
8 |  |  |  | 5) Repeat step 4) 3 times | 5) A/V of live channels should work properly 5) VOD playback/Trickmode should work properly 5) TV App/Kids zone should work properly ※ When LAN failure popup, the connection should be restored after Ethernet port unplugged and plugged
9 |  | AP Traffic - 실시간 채널 |  | 1) Connect AP to SKB network 2) Connect Laptop and STB to a AP 3) Download media files such as video and music via Torrent on Laptop 4) Play internet live streaming such as Youtube during Torrent running on Laptop 5) Watch live channels on STB | 5) A/V should work properly. If streaming is interrupted or there is the issue on display such as mosaic, lack, green screen, blue screen and noise, perform step 6)
10 |  |  |  | 6) When issue occurs during step 1)~5), stop Torrent and internet live streaming 7) Wait for 5 min | 7) The issue should disappear and be restored to normal after 5 min
11 |  |  |  | 8) Repeat step 1)~5) 3 times | 8) A/V should work properly during repeat
12 |  | AP Traffic - VOD |  | 1) Connect AP to SKB network 2) Connect Laptop and STB to a AP 3) Download media files such as video and music via Torrent on Laptop 4) Play internet live streaming such as Youtube during Torrent running on Laptop 5) Play VOD or launch Trickmode on STB | 5) A/V should work properly. When streaming is interrupted or there is the issue on display such as mosaic, lack, green screen, blue screen and noise, perform step 6)
13 |  |  |  | 6) When issue occurs during step 1)~5), stop Torrent and internet live streaming 7) Wait for 5 min | 7) The issue should disappear and be restored to normal after 5 min
14 |  |  |  | 8) Repeat step 1)~5) 3 times | 8) A/V should work properly during repeat
15 |  | AP Traffic - TV app |  | 1) Connect AP to SKB network 2) Connect Laptop and STB to a AP 3) Download media files such as video and music via Torrent on Laptop 4) Play internet live streaming such as Youtube during Torrent running on Laptop 5) Launch TV app | 5) TV app should work properly. When failure occurs, perform step 6)
16 |  |  |  | 6) When issue occurs during step 1)~5), stop Torrent and internet live streaming 7) Wait for 5 min | 7) The issue should disappear and be restored to normal after 5 min
17 |  |  |  | 8) Repeat step 1)~5) 3 times | 8) A/V should work properly during repeat
18 |  | AP Traffic - Kids zone |  | 1) Connect AP to SKB network 2) Connect Laptop and STB to a AP 3) Download media files such as video and music via Torrent on Laptop 4) Play internet live streaming such as Youtube during Torrent running on Laptop 5) Launch Kids zone | 5) OAP advertisement and VOD of Kids zone should work properly. When failure occurs, perform step 6)
19 |  |  |  | 6) When issue occurs during step 1)~5), stop Torrent and internet live streaming 7) Wait for 5 min | 7) The issue should disappear and OAP Ad. and VOD should work properly after 5 min
20 |  |  |  | 8) Repeat step 1)~5) 3 times | 8) A/V should work properly during repeat
21 |  | AP Traffic - Multiview |  | 1) Connect AP to SKB network 2) Connect Laptop and STB to a AP 3) Download media files such as video and music via Torrent on Laptop 4) Play internet live streaming such as Youtube during Torrent running on Laptop 5) Launch Multiview | 5) A/V should work properly. When streaming is interrupted or there is the issue on display such as mosaic, lack, green screen, blue screen and noise, perform step 6)
22 |  |  |  | 6) When issue occurs during step 1)~5), stop Torrent and internet live streaming 7) Wait for 5 min | 7) The issue should disappear and be restored to normal after 5 min
23 |  |  |  | 8) Repeat step 1)~5) 3 times | 8) A/V should work properly during repeat
2. 엠엠씨 MW-2080AP
1 | 엠엠씨 MW-2080AP | AP <-> STB Reset Test - 1 | Power strip, AP(Router) | 1) Connect AP and STB to a Power strip 2) Connect AP to SKB network 3) Connect STB to AP 4) Turn off and on the power of STB | 4) IP of STB should be assigned after booting ※ IP 0. 0. 0. 0 assignment or LAN failure popup : FAIL
2 |  |  |  | 5) Repeat step 4) 3 times | 5) A/V of live channels should work properly 5) VOD playback/Trickmode should work properly 5) TV App/Kids zone should work properly ※ When LAN failure popup, the connection should be restored after Ethernet port unplugged and plugged
3 |  | AP <-> STB Reset Test - 2 | Power strip, AP(Router) | 1) Connect AP and STB to a Power strip 2) Connect AP to SKB network 3) Connect STB to AP 4) Turn off and on the power of STB | 4) IP of STB should be assigned after booting ※ IP 0. 0. 0. 0 assignment or LAN failure popup : FAIL
4 |  |  |  | 5) Repeat step 4) 3 times | 5) A/V of live channels should work properly 5) VOD playback/Trickmode should work properly 5) TV App/Kids zone should work properly ※ When LAN failure popup, the connection should be restored after Ethernet port unplugged and plugged
5 |  | AP <-> STB Reset Test - 3 | Power strip, AP(Router) | 1) Connect AP and STB to a Power strip 2) Connect AP to SKB network 3) Connect STB to AP 4) Turn off and on the power of STB | 4) IP of STB should be assigned after booting ※ IP 0. 0. 0. 0 assignment or LAN failure popup : FAIL
6 |  |  |  | 5) Repeat step 4) 3 times | 5) A/V of live channels should work properly 5) VOD playback/Trickmode should work properly 5) TV App/Kids zone should work properly ※ When LAN failure popup, the connection should be restored after Ethernet port unplugged and plugged
7 |  | AP <-> STB Reset Test - 4 | Power strip, AP(Router) | 1) Connect AP and STB to a Power strip 2) Connect AP to SKB network 3) Connect STB to AP 4) Turn off and on the power of STB | 4) IP of STB should be assigned after booting ※ IP 0. 0. 0. 0 assignment or LAN failure popup : FAIL
8 |  |  |  | 5) Repeat step 4) 3 times | 5) A/V of live channels should work properly 5) VOD playback/Trickmode should work properly 5) TV App/Kids zone should work properly ※ When LAN failure popup, the connection should be restored after Ethernet port unplugged and plugged
9 |  | AP Traffic - 실시간 채널 |  | 1) Connect AP to SKB network 2) Connect Laptop and STB to a AP 3) Download media files such as video and music via Torrent on Laptop 4) Play internet live streaming such as Youtube during Torrent running on Laptop 5) Watch live channels on STB | 5) A/V should work properly. If streaming is interrupted or there is the issue on display such as mosaic, lack, green screen, blue screen and noise, perform step 6)
10 |  |  |  | 6) When issue occurs during step 1)~5), stop Torrent and internet live streaming 7) Wait for 5 min | 7) The issue should disappear and be restored to normal after 5 min
11 |  |  |  | 8) Repeat step 1)~5) 3 times | 8) A/V should work properly during repeat
12 |  | AP Traffic - VOD |  | 1) Connect AP to SKB network 2) Connect Laptop and STB to a AP 3) Download media files such as video and music via Torrent on Laptop 4) Play internet live streaming such as Youtube during Torrent running on Laptop 5) Play VOD or launch Trickmode on STB | 5) A/V should work properly. When streaming is interrupted or there is the issue on display such as mosaic, lack, green screen, blue screen and noise, perform step 6)
13 |  |  |  | 6) When issue occurs during step 1)~5), stop Torrent and internet live streaming 7) Wait for 5 min | 7) The issue should disappear and be restored to normal after 5 min
14 |  |  |  | 8) Repeat step 1)~5) 3 times | 8) A/V should work properly during repeat
15 |  | AP Traffic - TV app |  | 1) Connect AP to SKB network 2) Connect Laptop and STB to a AP 3) Download media files such as video and music via Torrent on Laptop 4) Play internet live streaming such as Youtube during Torrent running on Laptop 5) Launch TV app | 5) TV app should work properly. When failure occurs, perform step 6)
16 |  |  |  | 6) When issue occurs during step 1)~5), stop Torrent and internet live streaming 7) Wait for 5 min | 7) The issue should disappear and be restored to normal after 5 min
17 |  |  |  | 8) Repeat step 1)~5) 3 times | 8) A/V should work properly during repeat
18 |  | AP Traffic - Kids zone |  | 1) Connect AP to SKB network 2) Connect Laptop and STB to a AP 3) Download media files such as video and music via Torrent on Laptop 4) Play internet live streaming such as Youtube during Torrent running on Laptop 5) Launch Kids zone | 5) OAP advertisement and VOD of Kids zone should work properly. When failure occurs, perform step 6)
19 |  |  |  | 6) When issue occurs during step 1)~5), stop Torrent and internet live streaming 7) Wait for 5 min | 7) The issue should disappear and OAP Ad. and VOD should work properly after 5 min
20 |  |  |  | 8) Repeat step 1)~5) 3 times | 8) A/V should work properly during repeat
21 |  | AP Traffic - Multiview |  | 1) Connect AP to SKB network 2) Connect Laptop and STB to a AP 3) Download media files such as video and music via Torrent on Laptop 4) Play internet live streaming such as Youtube during Torrent running on Laptop 5) Launch Multiview | 5) A/V should work properly. When streaming is interrupted or there is the issue on display such as mosaic, lack, green screen, blue screen and noise, perform step 6)
22 |  |  |  | 6) When issue occurs during step 1)~5), stop Torrent and internet live streaming 7) Wait for 5 min | 7) The issue should disappear and be restored to normal after 5 min
23 |  |  |  | 8) Repeat step 1)~5) 3 times | 8) A/V should work properly during repeat
3. 다보링크 DVW-2200N
1 | 다보링크 DVW-2200N | AP <-> STB Reset Test - 1 | Power strip, AP(Router) | 1) Connect AP and STB to a Power strip 2) Connect AP to SKB network 3) Connect STB to AP 4) Turn off and on the power of STB | 4) IP of STB should be assigned after booting ※ IP 0. 0. 0. 0 assignment or LAN failure popup : FAIL
2 |  |  |  | 5) Repeat step 4) 3 times | 5) A/V of live channels should work properly 5) VOD playback/Trickmode should work properly 5) TV App/Kids zone should work properly ※ When LAN failure popup, the connection should be restored after Ethernet port unplugged and plugged
3 |  | AP <-> STB Reset Test - 2 | Power strip, AP(Router) | 1) Connect AP and STB to a Power strip 2) Connect AP to SKB network 3) Connect STB to AP 4) Turn off and on the power of STB | 4) IP of STB should be assigned after booting ※ IP 0. 0. 0. 0 assignment or LAN failure popup : FAIL
4 |  |  |  | 5) Repeat step 4) 3 times | 5) A/V of live channels should work properly 5) VOD playback/Trickmode should work properly 5) TV App/Kids zone should work properly ※ When LAN failure popup, the connection should be restored after Ethernet port unplugged and plugged
5 |  | AP <-> STB Reset Test - 3 | Power strip, AP(Router) | 1) Connect AP and STB to a Power strip 2) Connect AP to SKB network 3) Connect STB to AP 4) Turn off and on the power of STB | 4) IP of STB should be assigned after booting ※ IP 0. 0. 0. 0 assignment or LAN failure popup : FAIL
6 |  |  |  | 5) Repeat step 4) 3 times | 5) A/V of live channels should work properly 5) VOD playback/Trickmode should work properly 5) TV App/Kids zone should work properly ※ When LAN failure popup, the connection should be restored after Ethernet port unplugged and plugged
7 |  | AP <-> STB Reset Test - 4 | Power strip, AP(Router) | 1) Connect AP and STB to a Power strip 2) Connect AP to SKB network 3) Connect STB to AP 4) Turn off and on the power of STB | 4) IP of STB should be assigned after booting ※ IP 0. 0. 0. 0 assignment or LAN failure popup : FAIL
8 |  |  |  | 5) Repeat step 4) 3 times | 5) A/V of live channels should work properly 5) VOD playback/Trickmode should work properly 5) TV App/Kids zone should work properly ※ When LAN failure popup, the connection should be restored after Ethernet port unplugged and plugged
9 |  | AP Traffic - 실시간 채널 |  | 1) Connect AP to SKB network 2) Connect Laptop and STB to a AP 3) Download media files such as video and music via Torrent on Laptop 4) Play internet live streaming such as Youtube during Torrent running on Laptop 5) Watch live channels on STB | 5) A/V should work properly. If streaming is interrupted or there is the issue on display such as mosaic, lack, green screen, blue screen and noise, perform step 6)
10 |  |  |  | 6) When issue occurs during step 1)~5), stop Torrent and internet live streaming 7) Wait for 5 min | 7) The issue should disappear and be restored to normal after 5 min
11 |  |  |  | 8) Repeat step 1)~5) 3 times | 8) A/V should work properly during repeat
12 |  | AP Traffic - VOD |  | 1) Connect AP to SKB network 2) Connect Laptop and STB to a AP 3) Download media files such as video and music via Torrent on Laptop 4) Play internet live streaming such as Youtube during Torrent running on Laptop 5) Play VOD or launch Trickmode on STB | 5) A/V should work properly. When streaming is interrupted or there is the issue on display such as mosaic, lack, green screen, blue screen and noise, perform step 6)
13 |  |  |  | 6) When issue occurs during step 1)~5), stop Torrent and internet live streaming 7) Wait for 5 min | 7) The issue should disappear and be restored to normal after 5 min
14 |  |  |  | 8) Repeat step 1)~5) 3 times | 8) A/V should work properly during repeat
15 |  | AP Traffic - TV app |  | 1) Connect AP to SKB network 2) Connect Laptop and STB to a AP 3) Download media files such as video and music via Torrent on Laptop 4) Play internet live streaming such as Youtube during Torrent running on Laptop 5) Launch TV app | 5) TV app should work properly. When failure occurs, perform step 6)
16 |  |  |  | 6) When issue occurs during step 1)~5), stop Torrent and internet live streaming 7) Wait for 5 min | 7) The issue should disappear and be restored to normal after 5 min
17 |  |  |  | 8) Repeat step 1)~5) 3 times | 8) A/V should work properly during repeat
18 |  | AP Traffic - Kids zone |  | 1) Connect AP to SKB network 2) Connect Laptop and STB to a AP 3) Download media files such as video and music via Torrent on Laptop 4) Play internet live streaming such as Youtube during Torrent running on Laptop 5) Launch Kids zone | 5) OAP advertisement and VOD of Kids zone should work properly. When failure occurs, perform step 6)
19 |  |  |  | 6) When issue occurs during step 1)~5), stop Torrent and internet live streaming 7) Wait for 5 min | 7) The issue should disappear and OAP Ad. and VOD should work properly after 5 min
20 |  |  |  | 8) Repeat step 1)~5) 3 times | 8) A/V should work properly during repeat
21 |  | AP Traffic - Multiview |  | 1) Connect AP to SKB network 2) Connect Laptop and STB to a AP 3) Download media files such as video and music via Torrent on Laptop 4) Play internet live streaming such as Youtube during Torrent running on Laptop 5) Launch Multiview | 5) A/V should work properly. When streaming is interrupted or there is the issue on display such as mosaic, lack, green screen, blue screen and noise, perform step 6)
22 |  |  |  | 6) When issue occurs during step 1)~5), stop Torrent and internet live streaming 7) Wait for 5 min | 7) The issue should disappear and be restored to normal after 5 min
23 |  |  |  | 8) Repeat step 1)~5) 3 times | 8) A/V should work properly during repeat
4. DIR-615KSC
1 | DIR-615KSC | AP <-> STB Reset Test - 1 | Power strip, AP(Router) | 1) Connect AP and STB to a Power strip 2) Connect AP to SKB network 3) Connect STB to AP 4) Turn off and on the power of STB | 4) IP of STB should be assigned after booting ※ IP 0. 0. 0. 0 assignment or LAN failure popup : FAIL
2 |  |  |  | 5) Repeat step 4) 3 times | 5) A/V of live channels should work properly 5) VOD playback/Trickmode should work properly 5) TV App/Kids zone should work properly ※ When LAN failure popup, the connection should be restored after Ethernet port unplugged and plugged
3 |  | AP <-> STB Reset Test - 2 | Power strip, AP(Router) | 1) Connect AP and STB to a Power strip 2) Connect AP to SKB network 3) Connect STB to AP 4) Turn off and on the power of STB | 4) IP of STB should be assigned after booting ※ IP 0. 0. 0. 0 assignment or LAN failure popup : FAIL
4 |  |  |  | 5) Repeat step 4) 3 times | 5) A/V of live channels should work properly 5) VOD playback/Trickmode should work properly 5) TV App/Kids zone should work properly ※ When LAN failure popup, the connection should be restored after Ethernet port unplugged and plugged
5 |  | AP <-> STB Reset Test - 3 | Power strip, AP(Router) | 1) Connect AP and STB to a Power strip 2) Connect AP to SKB network 3) Connect STB to AP 4) Turn off and on the power of STB | 4) IP of STB should be assigned after booting ※ IP 0. 0. 0. 0 assignment or LAN failure popup : FAIL
6 |  |  |  | 5) Repeat step 4) 3 times | 5) A/V of live channels should work properly 5) VOD playback/Trickmode should work properly 5) TV App/Kids zone should work properly ※ When LAN failure popup, the connection should be restored after Ethernet port unplugged and plugged
7 |  | AP <-> STB Reset Test - 4 | Power strip, AP(Router) | 1) Connect AP and STB to a Power strip 2) Connect AP to SKB network 3) Connect STB to AP 4) Turn off and on the power of STB | 4) IP of STB should be assigned after booting ※ IP 0. 0. 0. 0 assignment or LAN failure popup : FAIL
8 |  |  |  | 5) Repeat step 4) 3 times | 5) A/V of live channels should work properly 5) VOD playback/Trickmode should work properly 5) TV App/Kids zone should work properly ※ When LAN failure popup, the connection should be restored after Ethernet port unplugged and plugged
9 |  | AP Traffic - 실시간 채널 |  | 1) Connect AP to SKB network 2) Connect Laptop and STB to a AP 3) Download media files such as video and music via Torrent on Laptop 4) Play internet live streaming such as Youtube during Torrent running on Laptop 5) Watch live channels on STB | 5) A/V should work properly. If streaming is interrupted or there is the issue on display such as mosaic, lack, green screen, blue screen and noise, perform step 6)
10 |  |  |  | 6) When issue occurs during step 1)~5), stop Torrent and internet live streaming 7) Wait for 5 min | 7) The issue should disappear and be restored to normal after 5 min
11 |  |  |  | 8) Repeat step 1)~5) 3 times | 8) A/V should work properly during repeat
12 |  | AP Traffic - VOD |  | 1) Connect AP to SKB network 2) Connect Laptop and STB to a AP 3) Download media files such as video and music via Torrent on Laptop 4) Play internet live streaming such as Youtube during Torrent running on Laptop 5) Play VOD or launch Trickmode on STB | 5) A/V should work properly. When streaming is interrupted or there is the issue on display such as mosaic, lack, green screen, blue screen and noise, perform step 6)
13 |  |  |  | 6) When issue occurs during step 1)~5), stop Torrent and internet live streaming 7) Wait for 5 min | 7) The issue should disappear and be restored to normal after 5 min
14 |  |  |  | 8) Repeat step 1)~5) 3 times | 8) A/V should work properly during repeat
15 |  | AP Traffic - TV app |  | 1) Connect AP to SKB network 2) Connect Laptop and STB to a AP 3) Download media files such as video and music via Torrent on Laptop 4) Play internet live streaming such as Youtube during Torrent running on Laptop 5) Launch TV app | 5) TV app should work properly. When failure occurs, perform step 6)
16 |  |  |  | 6) When issue occurs during step 1)~5), stop Torrent and internet live streaming 7) Wait for 5 min | 7) The issue should disappear and be restored to normal after 5 min
17 |  |  |  | 8) Repeat step 1)~5) 3 times | 8) A/V should work properly during repeat
18 |  | AP Traffic - Kids zone |  | 1) Connect AP to SKB network 2) Connect Laptop and STB to a AP 3) Download media files such as video and music via Torrent on Laptop 4) Play internet live streaming such as Youtube during Torrent running on Laptop 5) Launch Kids zone | 5) OAP advertisement and VOD of Kids zone should work properly. When failure occurs, perform step 6)
19 |  |  |  | 6) When issue occurs during step 1)~5), stop Torrent and internet live streaming 7) Wait for 5 min | 7) The issue should disappear and OAP Ad. and VOD should work properly after 5 min
20 |  |  |  | 8) Repeat step 1)~5) 3 times | 8) A/V should work properly during repeat
21 |  | AP Traffic - Multiview |  | 1) Connect AP to SKB network 2) Connect Laptop and STB to a AP 3) Download media files such as video and music via Torrent on Laptop 4) Play internet live streaming such as Youtube during Torrent running on Laptop 5) Launch Multiview | 5) A/V should work properly. When streaming is interrupted or there is the issue on display such as mosaic, lack, green screen, blue screen and noise, perform step 6)
22 |  |  |  | 6) When issue occurs during step 1)~5), stop Torrent and internet live streaming 7) Wait for 5 min | 7) The issue should disappear and be restored to normal after 5 min
23 |  |  |  | 8) Repeat step 1)~5) 3 times | 8) A/V should work properly during repeat
5. DIR-615KSB
1 | DIR-615KSB | AP <-> STB Reset Test - 1 | Power strip, AP(Router) | 1) Connect AP and STB to a Power strip 2) Connect AP to SKB network 3) Connect STB to AP 4) Turn off and on the power of STB | 4) IP of STB should be assigned after booting ※ IP 0. 0. 0. 0 assignment or LAN failure popup : FAIL
2 |  |  |  | 5) Repeat step 4) 3 times | 5) A/V of live channels should work properly 5) VOD playback/Trickmode should work properly 5) TV App/Kids zone should work properly ※ When LAN failure popup, the connection should be restored after Ethernet port unplugged and plugged
3 |  | AP <-> STB Reset Test - 2 | Power strip, AP(Router) | 1) Connect AP and STB to a Power strip 2) Connect AP to SKB network 3) Connect STB to AP 4) Turn off and on the power of STB | 4) IP of STB should be assigned after booting ※ IP 0. 0. 0. 0 assignment or LAN failure popup : FAIL
4 |  |  |  | 5) Repeat step 4) 3 times | 5) A/V of live channels should work properly 5) VOD playback/Trickmode should work properly 5) TV App/Kids zone should work properly ※ When LAN failure popup, the connection should be restored after Ethernet port unplugged and plugged
5 |  | AP <-> STB Reset Test - 3 | Power strip, AP(Router) | 1) Connect AP and STB to a Power strip 2) Connect AP to SKB network 3) Connect STB to AP 4) Turn off and on the power of STB | 4) IP of STB should be assigned after booting ※ IP 0. 0. 0. 0 assignment or LAN failure popup : FAIL
6 |  |  |  | 5) Repeat step 4) 3 times | 5) A/V of live channels should work properly 5) VOD playback/Trickmode should work properly 5) TV App/Kids zone should work properly ※ When LAN failure popup, the connection should be restored after Ethernet port unplugged and plugged
7 |  | AP <-> STB Reset Test - 4 | Power strip, AP(Router) | 1) Connect AP and STB to a Power strip 2) Connect AP to SKB network 3) Connect STB to AP 4) Turn off and on the power of STB | 4) IP of STB should be assigned after booting ※ IP 0. 0. 0. 0 assignment or LAN failure popup : FAIL
8 |  |  |  | 5) Repeat step 4) 3 times | 5) A/V of live channels should work properly 5) VOD playback/Trickmode should work properly 5) TV App/Kids zone should work properly ※ When LAN failure popup, the connection should be restored after Ethernet port unplugged and plugged
9 |  | AP Traffic - 실시간 채널 |  | 1) Connect AP to SKB network 2) Connect Laptop and STB to a AP 3) Download media files such as video and music via Torrent on Laptop 4) Play internet live streaming such as Youtube during Torrent running on Laptop 5) Watch live channels on STB | 5) A/V should work properly. If streaming is interrupted or there is the issue on display such as mosaic, lack, green screen, blue screen and noise, perform step 6)
10 |  |  |  | 6) When issue occurs during step 1)~5), stop Torrent and internet live streaming 7) Wait for 5 min | 7) The issue should disappear and be restored to normal after 5 min
11 |  |  |  | 8) Repeat step 1)~5) 3 times | 8) A/V should work properly during repeat
12 |  | AP Traffic - VOD |  | 1) Connect AP to SKB network 2) Connect Laptop and STB to a AP 3) Download media files such as video and music via Torrent on Laptop 4) Play internet live streaming such as Youtube during Torrent running on Laptop 5) Play VOD or launch Trickmode on STB | 5) A/V should work properly. When streaming is interrupted or there is the issue on display such as mosaic, lack, green screen, blue screen and noise, perform step 6)
13 |  |  |  | 6) When issue occurs during step 1)~5), stop Torrent and internet live streaming 7) Wait for 5 min | 7) The issue should disappear and be restored to normal after 5 min
14 |  |  |  | 8) Repeat step 1)~5) 3 times | 8) A/V should work properly during repeat
15 |  | AP Traffic - TV app |  | 1) Connect AP to SKB network 2) Connect Laptop and STB to a AP 3) Download media files such as video and music via Torrent on Laptop 4) Play internet live streaming such as Youtube during Torrent running on Laptop 5) Launch TV app | 5) TV app should work properly. When failure occurs, perform step 6)
16 |  |  |  | 6) When issue occurs during step 1)~5), stop Torrent and internet live streaming 7) Wait for 5 min | 7) The issue should disappear and be restored to normal after 5 min
17 |  |  |  | 8) Repeat step 1)~5) 3 times | 8) A/V should work properly during repeat
18 |  | AP Traffic - Kids zone |  | 1) Connect AP to SKB network 2) Connect Laptop and STB to a AP 3) Download media files such as video and music via Torrent on Laptop 4) Play internet live streaming such as Youtube during Torrent running on Laptop 5) Launch Kids zone | 5) OAP advertisement and VOD of Kids zone should work properly. When failure occurs, perform step 6)
19 |  |  |  | 6) When issue occurs during step 1)~5), stop Torrent and internet live streaming 7) Wait for 5 min | 7) The issue should disappear and OAP Ad. and VOD should work properly after 5 min
20 |  |  |  | 8) Repeat step 1)~5) 3 times | 8) A/V should work properly during repeat
21 |  | AP Traffic - Multiview |  | 1) Connect AP to SKB network 2) Connect Laptop and STB to a AP 3) Download media files such as video and music via Torrent on Laptop 4) Play internet live streaming such as Youtube during Torrent running on Laptop 5) Launch Multiview | 5) A/V should work properly. When streaming is interrupted or there is the issue on display such as mosaic, lack, green screen, blue screen and noise, perform step 6)
22 |  |  |  | 6) When issue occurs during step 1)~5), stop Torrent and internet live streaming 7) Wait for 5 min | 7) The issue should disappear and be restored to normal after 5 min
23 |  |  |  | 8) Repeat step 1)~5) 3 times | 8) A/V should work properly during repeat
6. RUSH-326N
1 | RUSH-326N | AP <-> STB Reset Test - 1 | Power strip, AP(Router) | 1) Connect AP and STB to a Power strip 2) Connect AP to SKB network 3) Connect STB to AP 4) Turn off and on the power of STB | 4) IP of STB should be assigned after booting ※ IP 0. 0. 0. 0 assignment or LAN failure popup : FAIL
2 |  |  |  | 5) Repeat step 4) 3 times | 5) A/V of live channels should work properly 5) VOD playback/Trickmode should work properly 5) TV App/Kids zone should work properly ※ When LAN failure popup, the connection should be restored after Ethernet port unplugged and plugged
3 |  | AP <-> STB Reset Test - 2 | Power strip, AP(Router) | 1) Connect AP and STB to a Power strip 2) Connect AP to SKB network 3) Connect STB to AP 4) Turn off and on the power of STB | 4) IP of STB should be assigned after booting ※ IP 0. 0. 0. 0 assignment or LAN failure popup : FAIL
4 |  |  |  | 5) Repeat step 4) 3 times | 5) A/V of live channels should work properly 5) VOD playback/Trickmode should work properly 5) TV App/Kids zone should work properly ※ When LAN failure popup, the connection should be restored after Ethernet port unplugged and plugged
5 |  | AP <-> STB Reset Test - 3 | Power strip, AP(Router) | 1) Connect AP and STB to a Power strip 2) Connect AP to SKB network 3) Connect STB to AP 4) Turn off and on the power of STB | 4) IP of STB should be assigned after booting ※ IP 0. 0. 0. 0 assignment or LAN failure popup : FAIL
6 |  |  |  | 5) Repeat step 4) 3 times | 5) A/V of live channels should work properly 5) VOD playback/Trickmode should work properly 5) TV App/Kids zone should work properly ※ When LAN failure popup, the connection should be restored after Ethernet port unplugged and plugged
7 |  | AP <-> STB Reset Test - 4 | Power strip, AP(Router) | 1) Connect AP and STB to a Power strip 2) Connect AP to SKB network 3) Connect STB to AP 4) Turn off and on the power of STB | 4) IP of STB should be assigned after booting ※ IP 0. 0. 0. 0 assignment or LAN failure popup : FAIL
8 |  |  |  | 5) Repeat step 4) 3 times | 5) A/V of live channels should work properly 5) VOD playback/Trickmode should work properly 5) TV App/Kids zone should work properly ※ When LAN failure popup, the connection should be restored after Ethernet port unplugged and plugged
9 |  | AP Traffic - 실시간 채널 |  | 1) Connect AP to SKB network 2) Connect Laptop and STB to a AP 3) Download media files such as video and music via Torrent on Laptop 4) Play internet live streaming such as Youtube during Torrent running on Laptop 5) Watch live channels on STB | 5) A/V should work properly. If streaming is interrupted or there is the issue on display such as mosaic, lack, green screen, blue screen and noise, perform step 6)
10 |  |  |  | 6) When issue occurs during step 1)~5), stop Torrent and internet live streaming 7) Wait for 5 min | 7) The issue should disappear and be restored to normal after 5 min
11 |  |  |  | 8) Repeat step 1)~5) 3 times | 8) A/V should work properly during repeat
12 |  | AP Traffic - VOD |  | 1) Connect AP to SKB network 2) Connect Laptop and STB to a AP 3) Download media files such as video and music via Torrent on Laptop 4) Play internet live streaming such as Youtube during Torrent running on Laptop 5) Play VOD or launch Trickmode on STB | 5) A/V should work properly. When streaming is interrupted or there is the issue on display such as mosaic, lack, green screen, blue screen and noise, perform step 6)
13 |  |  |  | 6) When issue occurs during step 1)~5), stop Torrent and internet live streaming 7) Wait for 5 min | 7) The issue should disappear and be restored to normal after 5 min
14 |  |  |  | 8) Repeat step 1)~5) 3 times | 8) A/V should work properly during repeat
15 |  | AP Traffic - TV app |  | 1) Connect AP to SKB network 2) Connect Laptop and STB to a AP 3) Download media files such as video and music via Torrent on Laptop 4) Play internet live streaming such as Youtube during Torrent running on Laptop 5) Launch TV app | 5) TV app should work properly. When failure occurs, perform step 6)
16 |  |  |  | 6) When issue occurs during step 1)~5), stop Torrent and internet live streaming 7) Wait for 5 min | 7) The issue should disappear and be restored to normal after 5 min
17 |  |  |  | 8) Repeat step 1)~5) 3 times | 8) A/V should work properly during repeat
18 |  | AP Traffic - Kids zone |  | 1) Connect AP to SKB network 2) Connect Laptop and STB to a AP 3) Download media files such as video and music via Torrent on Laptop 4) Play internet live streaming such as Youtube during Torrent running on Laptop 5) Launch Kids zone | 5) OAP advertisement and VOD of Kids zone should work properly. When failure occurs, perform step 6)
19 |  |  |  | 6) When issue occurs during step 1)~5), stop Torrent and internet live streaming 7) Wait for 5 min | 7) The issue should disappear and OAP Ad. and VOD should work properly after 5 min
20 |  |  |  | 8) Repeat step 1)~5) 3 times | 8) A/V should work properly during repeat
21 |  | AP Traffic - Multiview |  | 1) Connect AP to SKB network 2) Connect Laptop and STB to a AP 3) Download media files such as video and music via Torrent on Laptop 4) Play internet live streaming such as Youtube during Torrent running on Laptop 5) Launch Multiview | 5) A/V should work properly. When streaming is interrupted or there is the issue on display such as mosaic, lack, green screen, blue screen and noise, perform step 6)
22 |  |  |  | 6) When issue occurs during step 1)~5), stop Torrent and internet live streaming 7) Wait for 5 min | 7) The issue should disappear and be restored to normal after 5 min
23 |  |  |  | 8) Repeat step 1)~5) 3 times | 8) A/V should work properly during repeat
7. RUSH-314N
1 | DIR-615KSB | AP <-> STB Reset Test - 1 | Power strip, AP(Router) | 1) Connect AP and STB to a Power strip 2) Connect AP to SKB network 3) Connect STB to AP 4) Turn off and on the power of STB | 4) IP of STB should be assigned after booting ※ IP 0. 0. 0. 0 assignment or LAN failure popup : FAIL
2 |  |  |  | 5) Repeat step 4) 3 times | 5) A/V of live channels should work properly 5) VOD playback/Trickmode should work properly 5) TV App/Kids zone should work properly ※ When LAN failure popup, the connection should be restored after Ethernet port unplugged and plugged
3 |  | AP <-> STB Reset Test - 2 | Power strip, AP(Router) | 1) Connect AP and STB to a Power strip 2) Connect AP to SKB network 3) Connect STB to AP 4) Turn off and on the power of STB | 4) IP of STB should be assigned after booting ※ IP 0. 0. 0. 0 assignment or LAN failure popup : FAIL
4 |  |  |  | 5) Repeat step 4) 3 times | 5) A/V of live channels should work properly 5) VOD playback/Trickmode should work properly 5) TV App/Kids zone should work properly ※ When LAN failure popup, the connection should be restored after Ethernet port unplugged and plugged
5 |  | AP <-> STB Reset Test - 3 | Power strip, AP(Router) | 1) Connect AP and STB to a Power strip 2) Connect AP to SKB network 3) Connect STB to AP 4) Turn off and on the power of STB | 4) IP of STB should be assigned after booting ※ IP 0. 0. 0. 0 assignment or LAN failure popup : FAIL
6 |  |  |  | 5) Repeat step 4) 3 times | 5) A/V of live channels should work properly 5) VOD playback/Trickmode should work properly 5) TV App/Kids zone should work properly ※ When LAN failure popup, the connection should be restored after Ethernet port unplugged and plugged
7 |  | AP <-> STB Reset Test - 4 | Power strip, AP(Router) | 1) Connect AP and STB to a Power strip 2) Connect AP to SKB network 3) Connect STB to AP 4) Turn off and on the power of STB | 4) IP of STB should be assigned after booting ※ IP 0. 0. 0. 0 assignment or LAN failure popup : FAIL
8 |  |  |  | 5) Repeat step 4) 3 times | 5) A/V of live channels should work properly 5) VOD playback/Trickmode should work properly 5) TV App/Kids zone should work properly ※ When LAN failure popup, the connection should be restored after Ethernet port unplugged and plugged
9 |  | AP Traffic - 실시간 채널 |  | 1) Connect AP to SKB network 2) Connect Laptop and STB to a AP 3) Download media files such as video and music via Torrent on Laptop 4) Play internet live streaming such as Youtube during Torrent running on Laptop 5) Watch live channels on STB | 5) A/V should work properly. If streaming is interrupted or there is the issue on display such as mosaic, lack, green screen, blue screen and noise, perform step 6)
10 |  |  |  | 6) When issue occurs during step 1)~5), stop Torrent and internet live streaming 7) Wait for 5 min | 7) The issue should disappear and be restored to normal after 5 min
11 |  |  |  | 8) Repeat step 1)~5) 3 times | 8) A/V should work properly during repeat
12 |  | AP Traffic - VOD |  | 1) Connect AP to SKB network 2) Connect Laptop and STB to a AP 3) Download media files such as video and music via Torrent on Laptop 4) Play internet live streaming such as Youtube during Torrent running on Laptop 5) Play VOD or launch Trickmode on STB | 5) A/V should work properly. When streaming is interrupted or there is the issue on display such as mosaic, lack, green screen, blue screen and noise, perform step 6)
13 |  |  |  | 6) When issue occurs during step 1)~5), stop Torrent and internet live streaming 7) Wait for 5 min | 7) The issue should disappear and be restored to normal after 5 min
14 |  |  |  | 8) Repeat step 1)~5) 3 times | 8) A/V should work properly during repeat
15 |  | AP Traffic - TV app |  | 1) Connect AP to SKB network 2) Connect Laptop and STB to a AP 3) Download media files such as video and music via Torrent on Laptop 4) Play internet live streaming such as Youtube during Torrent running on Laptop 5) Launch TV app | 5) TV app should work properly. When failure occurs, perform step 6)
16 |  |  |  | 6) When issue occurs during step 1)~5), stop Torrent and internet live streaming 7) Wait for 5 min | 7) The issue should disappear and be restored to normal after 5 min
17 |  |  |  | 8) Repeat step 1)~5) 3 times | 8) A/V should work properly during repeat
18 |  | AP Traffic - Kids zone |  | 1) Connect AP to SKB network 2) Connect Laptop and STB to a AP 3) Download media files such as video and music via Torrent on Laptop 4) Play internet live streaming such as Youtube during Torrent running on Laptop 5) Launch Kids zone | 5) OAP advertisement and VOD of Kids zone should work properly. When failure occurs, perform step 6)
19 |  |  |  | 6) When issue occurs during step 1)~5), stop Torrent and internet live streaming 7) Wait for 5 min | 7) The issue should disappear and OAP Ad. and VOD should work properly after 5 min
20 |  |  |  | 8) Repeat step 1)~5) 3 times | 8) A/V should work properly during repeat
21 |  | AP Traffic - Multiview |  | 1) Connect AP to SKB network 2) Connect Laptop and STB to a AP 3) Download media files such as video and music via Torrent on Laptop 4) Play internet live streaming such as Youtube during Torrent running on Laptop 5) Launch Multiview | 5) A/V should work properly. When streaming is interrupted or there is the issue on display such as mosaic, lack, green screen, blue screen and noise, perform step 6)
22 |  |  |  | 6) When issue occurs during step 1)~5), stop Torrent and internet live streaming 7) Wait for 5 min | 7) The issue should disappear and be restored to normal after 5 min
23 |  |  |  | 8) Repeat step 1)~5) 3 times | 8) A/V should work properly during repeat
1. RUSH337AC(머큐리)
1 | H524G(GIGA) | AP <-> STB Reset Test - 1 | Power strip, AP(Router) | 1) Connect AP and STB to a Power strip 2) Connect AP to SKB network 3) Connect STB to AP 4) Turn off and on the power of STB | 4) IP of STB should be assigned after booting ※ IP 0. 0. 0. 0 assignment or LAN failure popup : FAIL
2 |  |  |  | 5) Repeat step 4) 3 times | 5) A/V of live channels should work properly 5) VOD playback/Trickmode should work properly 5) TV App/Kids zone should work properly ※ When LAN failure popup, the connection should be restored after Ethernet port unplugged and plugged
3 |  | AP <-> STB Reset Test - 2 | Power strip, AP(Router) | 1) Connect AP and STB to a Power strip 2) Connect AP to SKB network 3) Connect STB to AP 4) Turn off and on the power of STB | 4) IP of STB should be assigned after booting ※ IP 0. 0. 0. 0 assignment or LAN failure popup : FAIL
4 |  |  |  | 5) Repeat step 4) 3 times | 5) A/V of live channels should work properly 5) VOD playback/Trickmode should work properly 5) TV App/Kids zone should work properly ※ When LAN failure popup, the connection should be restored after Ethernet port unplugged and plugged
5 |  | AP <-> STB Reset Test - 3 | Power strip, AP(Router) | 1) Connect AP and STB to a Power strip 2) Connect AP to SKB network 3) Connect STB to AP 4) Turn off and on the power of STB | 4) IP of STB should be assigned after booting ※ IP 0. 0. 0. 0 assignment or LAN failure popup : FAIL
6 |  |  |  | 5) Repeat step 4) 3 times | 5) A/V of live channels should work properly 5) VOD playback/Trickmode should work properly 5) TV App/Kids zone should work properly ※ When LAN failure popup, the connection should be restored after Ethernet port unplugged and plugged
7 |  | AP <-> STB Reset Test - 4 | Power strip, AP(Router) | 1) Connect AP and STB to a Power strip 2) Connect AP to SKB network 3) Connect STB to AP 4) Turn off and on the power of STB | 4) IP of STB should be assigned after booting ※ IP 0. 0. 0. 0 assignment or LAN failure popup : FAIL
8 |  |  |  | 5) Repeat step 4) 3 times | 5) A/V of live channels should work properly 5) VOD playback/Trickmode should work properly 5) TV App/Kids zone should work properly ※ When LAN failure popup, the connection should be restored after Ethernet port unplugged and plugged
9 |  | AP Traffic - 실시간 채널 |  | 1) Connect AP to SKB network 2) Connect Laptop and STB to a AP 3) Download media files such as video and music via Torrent on Laptop 4) Play internet live streaming such as Youtube during Torrent running on Laptop 5) Watch live channels on STB | 5) A/V should work properly. If streaming is interrupted or there is the issue on display such as mosaic, lack, green screen, blue screen and noise, perform step 6)
10 |  |  |  | 6) When issue occurs during step 1)~5), stop Torrent and internet live streaming 7) Wait for 5 min | 7) The issue should disappear and be restored to normal after 5 min
11 |  |  |  | 8) Repeat step 1)~5) 3 times | 8) A/V should work properly during repeat
12 |  | AP Traffic - VOD |  | 1) Connect AP to SKB network 2) Connect Laptop and STB to a AP 3) Download media files such as video and music via Torrent on Laptop 4) Play internet live streaming such as Youtube during Torrent running on Laptop 5) Play VOD or launch Trickmode on STB | 5) A/V should work properly. When streaming is interrupted or there is the issue on display such as mosaic, lack, green screen, blue screen and noise, perform step 6)
13 |  |  |  | 6) When issue occurs during step 1)~5), stop Torrent and internet live streaming 7) Wait for 5 min | 7) The issue should disappear and be restored to normal after 5 min
14 |  |  |  | 8) Repeat step 1)~5) 3 times | 8) A/V should work properly during repeat
15 |  | AP Traffic - TV app |  | 1) Connect AP to SKB network 2) Connect Laptop and STB to a AP 3) Download media files such as video and music via Torrent on Laptop 4) Play internet live streaming such as Youtube during Torrent running on Laptop 5) Launch TV app | 5) TV app should work properly. When failure occurs, perform step 6)
16 |  |  |  | 6) When issue occurs during step 1)~5), stop Torrent and internet live streaming 7) Wait for 5 min | 7) The issue should disappear and be restored to normal after 5 min
17 |  |  |  | 8) Repeat step 1)~5) 3 times | 8) A/V should work properly during repeat
18 |  | AP Traffic - Kids zone |  | 1) Connect AP to SKB network 2) Connect Laptop and STB to a AP 3) Download media files such as video and music via Torrent on Laptop 4) Play internet live streaming such as Youtube during Torrent running on Laptop 5) Launch Kids zone | 5) OAP advertisement and VOD of Kids zone should work properly. When failure occurs, perform step 6)
19 |  |  |  | 6) When issue occurs during step 1)~5), stop Torrent and internet live streaming 7) Wait for 5 min | 7) The issue should disappear and OAP Ad. and VOD should work properly after 5 min
20 |  |  |  | 8) Repeat step 1)~5) 3 times | 8) A/V should work properly during repeat
21 |  | AP Traffic - Multiview |  | 1) Connect AP to SKB network 2) Connect Laptop and STB to a AP 3) Download media files such as video and music via Torrent on Laptop 4) Play internet live streaming such as Youtube during Torrent running on Laptop 5) Launch Multiview | 5) A/V should work properly. When streaming is interrupted or there is the issue on display such as mosaic, lack, green screen, blue screen and noise, perform step 6)
22 |  |  |  | 6) When issue occurs during step 1)~5), stop Torrent and internet live streaming 7) Wait for 5 min | 7) The issue should disappear and be restored to normal after 5 min
23 |  |  |  | 8) Repeat step 1)~5) 3 times | 8) A/V should work properly during repeat
1-1. DIR-615KSB
1 | H724G(GIGA) | AP <-> STB Reset Test - 1 | Power strip, AP(Router) | 1) Connect AP and STB to a Power strip 2) Connect AP to SKB network 3) Connect STB to AP 4) Turn off and on the power of STB | 4) IP of STB should be assigned after booting ※ IP 0. 0. 0. 0 assignment or LAN failure popup : FAIL
2 |  |  |  | 5) Repeat step 4) 3 times | 5) A/V of live channels should work properly 5) VOD playback/Trickmode should work properly 5) TV App/Kids zone should work properly ※ When LAN failure popup, the connection should be restored after Ethernet port unplugged and plugged
3 |  | AP <-> STB Reset Test - 2 | Power strip, AP(Router) | 1) Connect AP and STB to a Power strip 2) Connect AP to SKB network 3) Connect STB to AP 4) Turn off and on the power of STB | 4) IP of STB should be assigned after booting ※ IP 0. 0. 0. 0 assignment or LAN failure popup : FAIL
4 |  |  |  | 5) Repeat step 4) 3 times | 5) A/V of live channels should work properly 5) VOD playback/Trickmode should work properly 5) TV App/Kids zone should work properly ※ When LAN failure popup, the connection should be restored after Ethernet port unplugged and plugged
5 |  | AP <-> STB Reset Test - 3 | Power strip, AP(Router) | 1) Connect AP and STB to a Power strip 2) Connect AP to SKB network 3) Connect STB to AP 4) Turn off and on the power of STB | 4) IP of STB should be assigned after booting ※ IP 0. 0. 0. 0 assignment or LAN failure popup : FAIL
6 |  |  |  | 5) Repeat step 4) 3 times | 5) A/V of live channels should work properly 5) VOD playback/Trickmode should work properly 5) TV App/Kids zone should work properly ※ When LAN failure popup, the connection should be restored after Ethernet port unplugged and plugged
7 |  | AP <-> STB Reset Test - 4 | Power strip, AP(Router) | 1) Connect AP and STB to a Power strip 2) Connect AP to SKB network 3) Connect STB to AP 4) Turn off and on the power of STB | 4) IP of STB should be assigned after booting ※ IP 0. 0. 0. 0 assignment or LAN failure popup : FAIL
8 |  |  |  | 5) Repeat step 4) 3 times | 5) A/V of live channels should work properly 5) VOD playback/Trickmode should work properly 5) TV App/Kids zone should work properly ※ When LAN failure popup, the connection should be restored after Ethernet port unplugged and plugged
9 |  | AP Traffic - 실시간 채널 |  | 1) Connect AP to SKB network 2) Connect Laptop and STB to a AP 3) Download media files such as video and music via Torrent on Laptop 4) Play internet live streaming such as Youtube during Torrent running on Laptop 5) Watch live channels on STB | 5) A/V should work properly. If streaming is interrupted or there is the issue on display such as mosaic, lack, green screen, blue screen and noise, perform step 6)
10 |  |  |  | 6) When issue occurs during step 1)~5), stop Torrent and internet live streaming 7) Wait for 5 min | 7) The issue should disappear and be restored to normal after 5 min
11 |  |  |  | 8) Repeat step 1)~5) 3 times | 8) A/V should work properly during repeat
12 |  | AP Traffic - VOD |  | 1) Connect AP to SKB network 2) Connect Laptop and STB to a AP 3) Download media files such as video and music via Torrent on Laptop 4) Play internet live streaming such as Youtube during Torrent running on Laptop 5) Play VOD or launch Trickmode on STB | 5) A/V should work properly. When streaming is interrupted or there is the issue on display such as mosaic, lack, green screen, blue screen and noise, perform step 6)
13 |  |  |  | 6) When issue occurs during step 1)~5), stop Torrent and internet live streaming 7) Wait for 5 min | 7) The issue should disappear and be restored to normal after 5 min
14 |  |  |  | 8) Repeat step 1)~5) 3 times | 8) A/V should work properly during repeat
15 |  | AP Traffic - TV app |  | 1) Connect AP to SKB network 2) Connect Laptop and STB to a AP 3) Download media files such as video and music via Torrent on Laptop 4) Play internet live streaming such as Youtube during Torrent running on Laptop 5) Launch TV app | 5) TV app should work properly. When failure occurs, perform step 6)
16 |  |  |  | 6) When issue occurs during step 1)~5), stop Torrent and internet live streaming 7) Wait for 5 min | 7) The issue should disappear and be restored to normal after 5 min
17 |  |  |  | 8) Repeat step 1)~5) 3 times | 8) A/V should work properly during repeat
18 |  | AP Traffic - Kids zone |  | 1) Connect AP to SKB network 2) Connect Laptop and STB to a AP 3) Download media files such as video and music via Torrent on Laptop 4) Play internet live streaming such as Youtube during Torrent running on Laptop 5) Launch Kids zone | 5) OAP advertisement and VOD of Kids zone should work properly. When failure occurs, perform step 6)
19 |  |  |  | 6) When issue occurs during step 1)~5), stop Torrent and internet live streaming 7) Wait for 5 min | 7) The issue should disappear and OAP Ad. and VOD should work properly after 5 min
20 |  |  |  | 8) Repeat step 1)~5) 3 times | 8) A/V should work properly during repeat
21 |  | AP Traffic - Multiview |  | 1) Connect AP to SKB network 2) Connect Laptop and STB to a AP 3) Download media files such as video and music via Torrent on Laptop 4) Play internet live streaming such as Youtube during Torrent running on Laptop 5) Launch Multiview | 5) A/V should work properly. When streaming is interrupted or there is the issue on display such as mosaic, lack, green screen, blue screen and noise, perform step 6)
22 |  |  |  | 6) When issue occurs during step 1)~5), stop Torrent and internet live streaming 7) Wait for 5 min | 7) The issue should disappear and be restored to normal after 5 min
23 |  |  |  | 8) Repeat step 1)~5) 3 times | 8) A/V should work properly during repeat

## 9.TV Compatibility
Test Result |  |  |  |  | l | SW version Info
Pass | 0 |  |  |  |  | STB version
Fail | 0 |  |  |  |  | 1, 3, 6번 |  | 14.0.19
N/A | 0 |  |  |  |  | 나머지 TC |  | 14.0.20
N/T | 0
Total | 0 | [7 empty] | 사용 hdmi 케이블
high speed hdmi cable skbroadband 2018.06
No | TestSuite | Testcase | Preconditions | Procedure | Expected_results | Results | Tester | PMS No | Remark
1. HD /UHD TV - Samsung-UHD(UN49MU8000), 2017년 모델
1 | SIMPLINK(=CEC) Function (TV WCG ON) | TV Power Control 'use' - 1 | STB AC Power Off / TV Standby | 1) Run STB AC Power-On | 1) When STB booting is completed, TV should operate and A/V should be generated normally
2 |  | TV Power Control 'use' - 2 | STB AC Power Off / TV Standby | 1) TV standby --> Operating | 1) TV should operate and STB must keep Standby state
3 |  | TV Power Control 'use' - 3 | STB Standby / TV Standby | 1) STB standby --> Operating | 1) Both STB and TV should operate and A/V should be generated normally
4 |  | TV Power Control 'use' - 4 | STB Operating / TV Operating | 1) STB Operating --> Standby | 2) STB should be switched to Standby state and TV should display the relevant pop-up such as 'No input signal' under operating status
5 |  | TV Power Control 'use' - 5 | STB Operating / TV Operating | 1) TV Operating --> Standby | 1) STB should enter Standby state
6 |  | TV Power Control 'not used' - 1 | STB Off / TV Off | 1) STB standby --> Operating | 1) No status change
7 |  | TV Power Control 'not used' - 2 | STB On / TV On | 1) STB Operating --> Standby | 1) No status change
8 |  | TV Power Control 'not used' - 3 | STB On / TV On | 1) TV Operating --> Standby | 1) No status change
9 |  | TV Power Control 'not used' - 4 | STB Off / TV Off | 1) TV standby --> Operating | 1) No status change
10 | HDMI OUTPUT | Connect TV with STB via HDMI Cable - 1 | STB - Set TV power control to 'not used' | 1) Off<->On STB power | 1) A/V should be generated via HDMI Output
11 |  |  |  | 2) Off<->On TV power | 2) All UI and A/V should be normally output
12 |  |  |  | 3) Repeat step (1)~(2) 5 times | 3) There must be no issue on HDMI output during repeating test
13 |  | Connect TV with STB via HDMI Cable -2 | STB - Set TV power control to 'not used' | 1) TV power-on 2) Switch STB to Standby state 3) Switch STB to Operating state 4) Repeat step (2)~(3) 5 times | 4) There must be no issue on HDMI output during repeating test
14 |  | HDMI Cable Plug in <->Plug out | Under the condition that STB booting is completed and HDMI cable is not connected | 1) Verify all HDMI Output and connect it (The number of HDMI Output support could be different depneding on TV) ex) HDMI input 1(STB) HDMI input 2(DVI) HDMI3(MHL) HDMI4(ARC) | 1) A/V should be generated normally when plugging HDMI cable in, and TV should be in No-signal status when plugging HDMI cable out.
15 |  |  |  | 2) Repeat each HDMI Output Hotplug 5 times | 2) There must be no issue during repeating test
25 | Resolution Change (TV WCG ON) | Resolution Change -Auto -1 |  | 1) Home -> MY -> Display/Sound -> Enter the resolution change 2) Select 'auto' 3) The pop-up for whether to keep the resolution is displayed 4) Select 'change' | 4) TV's optimum resolution should be applied to STB automatically 4) Verify if UI and A/V should be normally output
26 |  | Resolution Change -Auto -2 |  | 1) Home -> MY -> Display/Sound -> Enter the resolution change 2) Select 'auto' 3) The pop-up for whether to keep the resolution is displayed 4) Select 'cancel' | 4) In case of selecting 'cancel', the previous resolution should be kept at the same time as closing the pop-up 4) Verify if UI and A/V should be normally output
27 |  | Resolution Change -720p -1 |  | 1) Home -> MY -> Display/Sound -> Enter the resolution change 2) Select '720p' 3) The pop-up for whether to keep the resolution is displayed 4) Select 'change' | 4) In case of selecting 'change', it should be changed to newly selected resolution at the same time as closing the pop-up, then must return to the current setting screen 4) Verify if UI and A/V should be normally output
28 |  | Resolution Change -720p -2 |  | 1) Home -> MY -> Display/Sound -> Enter the resolution change 2) Select '720p' 3) The pop-up for whether to keep the resolution is displayed 4) Select 'cancel' | 4) In case of selecting 'cancel', the previous resolution should be kept at the same time as closing the pop-up 4) Verify if UI and A/V should be normally output
29 |  | Resolution Change -1080i -1 |  | 1) Home -> MY -> Display/Sound -> Enter the resolution change 2) Select '1080i' 3) The pop-up for whether to keep the resolution is displayed 4) Select 'change' | 4) In case of selecting 'change', it should be changed to newly selected resolution at the same time as closing the pop-up, then must return to the current setting screen 4) Verify if UI and A/V should be normally output
30 |  | Resolution Change -1080i -2 |  | 1) Home -> MY -> Display/Sound -> Enter the resolution change 2) Select '1080i' 3) The pop-up for whether to keep the resolution is displayed 4) Select 'cancel' | 4) In case of selecting 'cancel', the previous resolution should be kept at the same time as closing the pop-up 4) Verify if UI and A/V should be normally output
31 |  | Resolution Change -1080p -1 |  | 1) Home -> MY -> Display/Sound -> Enter the resolution change 2) Select '1080p' 3) The pop-up for whether to keep the resolution is displayed 4) Select 'change' | 4) In case of selecting 'change', it should be changed to newly selected resolution at the same time as closing the pop-up, then must return to the current setting screen 4) Verify if UI and A/V should be normally output
32 |  | Resolution Change -1080p -2 |  | 1) Home -> MY -> Display/Sound -> Enter the resolution change 2) Select '1080p' 3) The pop-up for whether to keep the resolution is displayed 4) Select 'cancel' | 4) In case of selecting 'cancel', the previous resolution should be kept at the same time as closing the pop-up 4) Verify if UI and A/V should be normally output
33 |  | Resolution Change -2160p -1 |  | 1) Home -> MY -> Display/Sound -> Enter the resolution change 2) Select '2160p' 3) The pop-up for whether to keep the resolution is displayed 4) Select 'change' | 4) In case of selecting 'change', it should be changed to newly selected resolution at the same time as closing the pop-up, then must return to the current setting screen 4) Verify if UI and A/V should be normally output
34 |  | Resolution Change -2160p -2 |  | 1) Home -> MY -> Display/Sound -> Enter the resolution change 2) Select '2160p' 3) The pop-up for whether to keep the resolution is displayed 4) Select 'cancel' | 4) In case of selecting 'cancel', the previous resolution should be kept at the same time as closing the pop-up 4) Verify if UI and A/V should be normally output
2. HD /UHD TV - Samsung-UHD(UN43NU7150)
1 | SIMPLINK(=CEC) Function (TV WCG ON) | TV Power Control 'use' - 1 | STB AC Power Off / TV Standby | 1) Run STB AC Power-On | 1) When STB booting is completed, TV should operate and A/V should be generated normally
2 |  | TV Power Control 'use' - 2 | STB AC Power Off / TV Standby | 1) TV standby --> Operating | 1) TV should operate and STB must keep Standby state
3 |  | TV Power Control 'use' - 3 | STB Standby / TV Standby | 1) STB standby --> Operating | 1) Both STB and TV should operate and A/V should be generated normally
4 |  | TV Power Control 'use' - 4 | STB Operating / TV Operating | 1) STB Operating --> Standby | 2) STB should be switched to Standby state and TV should display the relevant pop-up such as 'No input signal' under operating status
5 |  | TV Power Control 'use' - 5 | STB Operating / TV Operating | 1) TV Operating --> Standby | 1) STB should enter Standby state
6 |  | TV Power Control 'not used' - 1 | STB Off / TV Off | 1) STB standby --> Operating | 1) No status change
7 |  | TV Power Control 'not used' - 2 | STB On / TV On | 1) STB Operating --> Standby | 1) No status change
8 |  | TV Power Control 'not used' - 3 | STB On / TV On | 1) TV Operating --> Standby | 1) No status change
9 |  | TV Power Control 'not used' - 4 | STB Off / TV Off | 1) TV standby --> Operating | 1) No status change
10 | HDMI OUTPUT (TV WCG ON) | Connect TV with STB via HDMI Cable -1 | STB - Set TV power control to 'not used' | 1) Off<->On STB power | 1) A/V should be generated via HDMI Output
11 |  |  |  | 2) Off<->On TV power | 2) All UI and A/V should be normally output
12 |  |  |  | 3) Repeat step (1)~(2) 5 times | 3) There must be no issue on HDMI output during repeating test
13 |  | Connect TV with STB via HDMI Cable -2 | STB - Set TV power control to 'not used' | 1) TV power-on 2) Switch STB to Standby state 3) Switch STB to Operating state 4) Repeat step (2)~(3) 5 times | 4) There must be no issue on HDMI output during repeating test
14 |  | HDMI Cable Plug in <-> Plug out | Under the condition that STB booting is completed and HDMI cable is not connected | 1) Verify all HDMI Output and connect it (The number of HDMI Output support could be different depneding on TV) ex) HDMI input 1(STB) HDMI input 2(DVI) HDMI3(MHL) HDMI4(ARC) | 1) A/V should be generated normally when plugging HDMI cable in, and TV should be in No-signal status when plugging HDMI cable out.
15 |  |  |  | 2) Repeat each HDMI Output Hotplug 5 times | 2) There must be no issue during repeating test
25 | Resolution Change (TV WCG ON) | Resolution Change -Auto -1 |  | 1) Home -> MY -> Display/Sound -> Enter the resolution change 2) Select 'auto' 3) The pop-up for whether to keep the resolution is displayed 4) Select 'change' | 4) TV's optimum resolution should be applied to STB automatically 4) Verify if UI and A/V should be normally output
26 |  | Resolution Change -Auto -2 |  | 1) Home -> MY -> Display/Sound -> Enter the resolution change 2) Select 'auto' 3) The pop-up for whether to keep the resolution is displayed 4) Select 'cancel' | 4) In case of selecting 'cancel', the previous resolution should be kept at the same time as closing the pop-up 4) Verify if UI and A/V should be normally output
27 |  | Resolution Change -720p -1 |  | 1) Home -> MY -> Display/Sound -> Enter the resolution change 2) Select '720p' 3) The pop-up for whether to keep the resolution is displayed 4) Select 'change' | 4) In case of selecting 'change', it should be changed to newly selected resolution at the same time as closing the pop-up, then must return to the current setting screen 4) Verify if UI and A/V should be normally output
28 |  | Resolution Change -720p -2 |  | 1) Home -> MY -> Display/Sound -> Enter the resolution change 2) Select '720p' 3) The pop-up for whether to keep the resolution is displayed 4) Select 'cancel' | 4) In case of selecting 'cancel', the previous resolution should be kept at the same time as closing the pop-up 4) Verify if UI and A/V should be normally output
29 |  | Resolution Change -1080i -1 |  | 1) Home -> MY -> Display/Sound -> Enter the resolution change 2) Select '1080i' 3) The pop-up for whether to keep the resolution is displayed 4) Select 'change' | 4) In case of selecting 'change', it should be changed to newly selected resolution at the same time as closing the pop-up, then must return to the current setting screen 4) Verify if UI and A/V should be normally output
30 |  | Resolution Change -1080i -2 |  | 1) Home -> MY -> Display/Sound -> Enter the resolution change 2) Select '1080i' 3) The pop-up for whether to keep the resolution is displayed 4) Select 'cancel' | 4) In case of selecting 'cancel', the previous resolution should be kept at the same time as closing the pop-up 4) Verify if UI and A/V should be normally output
31 |  | Resolution Change -1080p -1 |  | 1) Home -> MY -> Display/Sound -> Enter the resolution change 2) Select '1080p' 3) The pop-up for whether to keep the resolution is displayed 4) Select 'change' | 4) In case of selecting 'change', it should be changed to newly selected resolution at the same time as closing the pop-up, then must return to the current setting screen 4) Verify if UI and A/V should be normally output
32 |  | Resolution Change -1080p -2 |  | 1) Home -> MY -> Display/Sound -> Enter the resolution change 2) Select '1080p' 3) The pop-up for whether to keep the resolution is displayed 4) Select 'cancel' | 4) In case of selecting 'cancel', the previous resolution should be kept at the same time as closing the pop-up 4) Verify if UI and A/V should be normally output
33 |  | Resolution Change -2160p -1 |  | 1) Home -> MY -> Display/Sound -> Enter the resolution change 2) Select '2160p' 3) The pop-up for whether to keep the resolution is displayed 4) Select 'change' | 4) In case of selecting 'change', it should be changed to newly selected resolution at the same time as closing the pop-up, then must return to the current setting screen 4) Verify if UI and A/V should be normally output
34 |  | Resolution Change -2160p -2 |  | 1) Home -> MY -> Display/Sound -> Enter the resolution change 2) Select '2160p' 3) The pop-up for whether to keep the resolution is displayed 4) Select 'cancel' | 4) In case of selecting 'cancel', the previous resolution should be kept at the same time as closing the pop-up 4) Verify if UI and A/V should be normally output
3. HDR미지원 TV : TM-F230HL(TOMATO TV)
1 | SIMPLINK(=CEC) Function (TV WCG ON) | TV Power Control 'use' - 1 | STB AC Power Off / TV Standby | 1) Run STB AC Power-On | 1) When STB booting is completed, TV should operate and A/V should be generated normally
2 |  | TV Power Control 'use' - 2 | STB AC Power Off / TV Standby | 1) TV standby --> Operating | 1) TV should operate and STB must keep Standby state
3 |  | TV Power Control 'use' - 3 | STB Standby / TV Standby | 1) STB standby --> Operating | 1) Both STB and TV should operate and A/V should be generated normally
4 |  | TV Power Control 'use' - 4 | STB Operating / TV Operating | 1) STB Operating --> Standby | 2) STB should be switched to Standby state and TV should display the relevant pop-up such as 'No input signal' under operating status
5 |  | TV Power Control 'use' - 5 | STB Operating / TV Operating | 1) TV Operating --> Standby | 1) STB should enter Standby state
6 |  | TV Power Control 'not used' - 1 | STB Off / TV Off | 1) STB standby --> Operating | 1) No status change
7 |  | TV Power Control 'not used' - 2 | STB On / TV On | 1) STB Operating --> Standby | 1) No status change
8 |  | TV Power Control 'not used' - 3 | STB On / TV On | 1) TV Operating --> Standby | 1) No status change
9 |  | TV Power Control 'not used' - 4 | STB Off / TV Off | 1) TV standby --> Operating | 1) No status change
10 | HDMI OUTPUT (TV WCG ON) | Connect TV with STB via HDMI Cable -1 | STB - Set TV power control to 'not used' | 1) Off<->On STB power | 1) A/V should be generated via HDMI Output
11 |  |  |  | 2) Off<->On TV power | 2) All UI and A/V should be normally output
12 |  |  |  | 3) Repeat step (1)~(2) 5 times | 3) There must be no issue on HDMI output during repeating test
13 |  | Connect TV with STB via HDMI Cable -2 | STB - Set TV power control to 'not used' | 1) TV power-on 2) Switch STB to Standby state 3) Switch STB to Operating state 4) Repeat step (2)~(3) 5 times | 4) There must be no issue on HDMI output during repeating test
14 |  | HDMI Cable Plug in <-> Plug out | Under the condition that STB booting is completed and HDMI cable is not connected | 1) Verify all HDMI Output and connect it (The number of HDMI Output support could be different depneding on TV) ex) HDMI input 1(STB) HDMI input 2(DVI) HDMI3(MHL) HDMI4(ARC) | 1) A/V should be generated normally when plugging HDMI cable in, and TV should be in No-signal status when plugging HDMI cable out.
15 |  |  |  | 2) Repeat each HDMI Output Hotplug 5 times | 2) There must be no issue during repeating test
22 |  | SDR Contents Playback | SDR VOD is played | 1) Plug HDMI Cable out | 1) A/V shouldn't be generated on TV in case of plugging HDMI Cable out
23 |  |  |  | 2) Plug HDMI Cable in | 2) A/V of contents should be generated normally in case of plugging HDMI cable in 2) Abnormal symptoms such as blinking, broken, disconnection, and contour noise from the displayed video must not be occurred 2) HDR contents should be played by HDR mode
24 |  |  |  | 3) Repeat step (1) and (2) quickly 5 times | 3) A/V of contents should be generated normally in case of plugging HDMI cable in 3) Abnormal symptoms such as blinking, broken, disconnection, and contour noise from the displayed video must not be occurred 3) HDR contents should be played by HDR mode
25 | Resolution Change (TV WCG ON) | Resolution Change -Auto -1 |  | 1) Home -> MY -> Display/Sound -> Enter the resolution change 2) Select 'auto' 3) The pop-up for whether to keep the resolution is displayed 4) Select 'change' | 4) TV's optimum resolution should be applied to STB automatically 4) Verify if UI and A/V should be normally output
26 |  | Resolution Change -Auto -2 |  | 1) Home -> MY -> Display/Sound -> Enter the resolution change 2) Select 'auto' 3) The pop-up for whether to keep the resolution is displayed 4) Select 'cancel' | 4) In case of selecting 'cancel', the previous resolution should be kept at the same time as closing the pop-up 4) Verify if UI and A/V should be normally output
27 |  | Resolution Change -720p -1 |  | 1) Home -> MY -> Display/Sound -> Enter the resolution change 2) Select '720p' 3) The pop-up for whether to keep the resolution is displayed 4) Select 'change' | 4) In case of selecting 'change', it should be changed to newly selected resolution at the same time as closing the pop-up, then must return to the current setting screen 4) Verify if UI and A/V should be normally output
28 |  | Resolution Change -720p -2 |  | 1) Home -> MY -> Display/Sound -> Enter the resolution change 2) Select '720p' 3) The pop-up for whether to keep the resolution is displayed 4) Select 'cancel' | 4) In case of selecting 'cancel', the previous resolution should be kept at the same time as closing the pop-up 4) Verify if UI and A/V should be normally output
29 |  | Resolution Change -1080i -1 |  | 1) Home -> MY -> Display/Sound -> Enter the resolution change 2) Select '1080i' 3) The pop-up for whether to keep the resolution is displayed 4) Select 'change' | 4) In case of selecting 'change', it should be changed to newly selected resolution at the same time as closing the pop-up, then must return to the current setting screen 4) Verify if UI and A/V should be normally output
30 |  | Resolution Change -1080i -2 |  | 1) Home -> MY -> Display/Sound -> Enter the resolution change 2) Select '1080i' 3) The pop-up for whether to keep the resolution is displayed 4) Select 'cancel' | 4) In case of selecting 'cancel', the previous resolution should be kept at the same time as closing the pop-up 4) Verify if UI and A/V should be normally output
31 |  | Resolution Change -1080p -1 |  | 1) Home -> MY -> Display/Sound -> Enter the resolution change 2) Select '1080p' 3) The pop-up for whether to keep the resolution is displayed 4) Select 'change' | 4) In case of selecting 'change', it should be changed to newly selected resolution at the same time as closing the pop-up, then must return to the current setting screen 4) Verify if UI and A/V should be normally output
32 |  | Resolution Change -1080p -2 |  | 1) Home -> MY -> Display/Sound -> Enter the resolution change 2) Select '1080p' 3) The pop-up for whether to keep the resolution is displayed 4) Select 'cancel' | 4) In case of selecting 'cancel', the previous resolution should be kept at the same time as closing the pop-up 4) Verify if UI and A/V should be normally output
4. HDR미지원 TV : 24MA53D-PN (LG전자)
1 | CEC | TV Power Control 'use' - 1 | STB AC Power Off / TV Standby | 1) Run STB AC Power-On | 1) When STB booting is completed, TV should operate and A/V should be generated normally
2 |  | TV Power Control 'use' - 2 | STB AC Power Off / TV Standby | 1) TV standby --> Operating | 1) TV should operate and STB must keep Standby state
3 |  | TV Power Control 'use' - 3 | STB Standby / TV Standby | 1) STB standby --> Operating | 1) Both STB and TV should operate and A/V should be generated normally
4 |  | TV Power Control 'use' - 4 | STB Operating / TV Operating | 1) STB Operating --> Standby | 2) STB should be switched to Standby state and TV should display the relevant pop-up such as 'No input signal' under operating status
5 |  | TV Power Control 'use' - 5 | STB Operating / TV Operating | 1) TV Operating --> Standby | 1) STB should enter Standby state
6 |  | TV Power Control 'not used' - 1 | STB Off / TV Off | 1) STB standby --> Operating | 1) No status change
7 |  | TV Power Control 'not used' - 2 | STB On / TV On | 1) STB Operating --> Standby | 1) No status change
8 |  | TV Power Control 'not used' - 3 | STB On / TV On | 1) TV Operating --> Standby | 1) No status change
9 |  | TV Power Control 'not used' - 4 | STB Off / TV Off | 1) TV standby --> Operating | 1) No status change
10 | HDMI OUTPUT | Connect TV with STB via HDMI Cable -1 | STB - Set TV power control to 'not used' | 1) Off<->On STB power | 1) A/V should be generated via HDMI Output
11 |  |  |  | 2) Off<->On TV power | 2) All UI and A/V should be normally output
12 |  |  |  | 3) Repeat step (1)~(2) 5 times | 3) There must be no issue on HDMI output during repeating test
13 |  | Connect TV with STB via HDMI Cable -2 | STB - Set TV power control to 'not used' | 1) TV power-on 2) Switch STB to Standby state 3) Switch STB to Operating state 4) Repeat step (2)~(3) 5 times | 4) There must be no issue on HDMI output during repeating test
14 |  | HDMI Cable Plug in <-> Plug out | Under the condition that STB booting is completed and HDMI cable is not connected | 1) Verify all HDMI Output and connect it (The number of HDMI Output support could be different depneding on TV) ex) HDMI input 1(STB) HDMI input 2(DVI) HDMI3(MHL) HDMI4(ARC) | 1) A/V should be generated normally when plugging HDMI cable in, and TV should be in No-signal status when plugging HDMI cable out.
15 |  |  |  | 2) Repeat each HDMI Output Hotplug 5 times | 2) There must be no issue during repeating test
16 | Resolution Change | Resolution Change -Auto -1 |  | 1) Home -> MY -> Display/Sound -> Enter the resolution change 2) Select 'auto' 3) The pop-up for whether to keep the resolution is displayed 4) Select 'change' | 4) TV's optimum resolution should be applied to STB automatically 4) Verify if UI and A/V should be normally output
17 |  | Resolution Change -Auto -2 |  | 1) Home -> MY -> Display/Sound -> Enter the resolution change 2) Select 'auto' 3) The pop-up for whether to keep the resolution is displayed 4) Select 'cancel' | 4) In case of selecting 'cancel', the previous resolution should be kept at the same time as closing the pop-up 4) Verify if UI and A/V should be normally output
18 |  | Resolution Change -720p -1 |  | 1) Home -> MY -> Display/Sound -> Enter the resolution change 2) Select '720p' 3) The pop-up for whether to keep the resolution is displayed 4) Select 'change' | 4) In case of selecting 'change', it should be changed to newly selected resolution at the same time as closing the pop-up, then must return to the current setting screen 4) Verify if UI and A/V should be normally output
19 |  | Resolution Change -720p -2 |  | 1) Home -> MY -> Display/Sound -> Enter the resolution change 2) Select '720p' 3) The pop-up for whether to keep the resolution is displayed 4) Select 'cancel' | 4) In case of selecting 'cancel', the previous resolution should be kept at the same time as closing the pop-up 4) Verify if UI and A/V should be normally output
20 |  | Resolution Change -1080i -1 |  | 1) Home -> MY -> Display/Sound -> Enter the resolution change 2) Select '1080i' 3) The pop-up for whether to keep the resolution is displayed 4) Select 'change' | 4) In case of selecting 'change', it should be changed to newly selected resolution at the same time as closing the pop-up, then must return to the current setting screen 4) Verify if UI and A/V should be normally output
21 |  | Resolution Change -1080i -2 |  | 1) Home -> MY -> Display/Sound -> Enter the resolution change 2) Select '1080i' 3) The pop-up for whether to keep the resolution is displayed 4) Select 'cancel' | 4) In case of selecting 'cancel', the previous resolution should be kept at the same time as closing the pop-up 4) Verify if UI and A/V should be normally output
22 |  | Resolution Change -1080p -1 |  | 1) Home -> MY -> Display/Sound -> Enter the resolution change 2) Select '1080p' 3) The pop-up for whether to keep the resolution is displayed 4) Select 'change' | 4) In case of selecting 'change', it should be changed to newly selected resolution at the same time as closing the pop-up, then must return to the current setting screen 4) Verify if UI and A/V should be normally output
23 |  | Resolution Change -1080p -2 |  | 1) Home -> MY -> Display/Sound -> Enter the resolution change 2) Select '1080p' 3) The pop-up for whether to keep the resolution is displayed 4) Select 'cancel' | 4) In case of selecting 'cancel', the previous resolution should be kept at the same time as closing the pop-up 4) Verify if UI and A/V should be normally output
5. HD /UHD TV - Samsung-UHD(UE48HU7590L), FW:2400, 2014년 모델
1 | CEC | TV Power Control 'use' - 1 | STB AC Power Off / TV Standby | 1) Run STB AC Power-On | 1) When STB booting is completed, TV should operate and A/V should be generated normally
2 |  | TV Power Control 'use' - 2 | STB AC Power Off / TV Standby | 1) TV standby --> Operating | 1) TV should operate and STB must keep Standby state
3 |  | TV Power Control 'use' - 3 | STB Standby / TV Standby | 1) STB standby --> Operating | 1) Both STB and TV should operate and A/V should be generated normally
4 |  | TV Power Control 'use' - 4 | STB Operating / TV Operating | 1) STB Operating --> Standby | 2) STB should be switched to Standby state and TV should display the relevant pop-up such as 'No input signal' under operating status
5 |  | TV Power Control 'use' - 5 | STB Operating / TV Operating | 1) TV Operating --> Standby | 1) STB should enter Standby state
6 |  | TV Power Control 'not used' - 1 | STB Off / TV Off | 1) STB standby --> Operating | 1) No status change
7 |  | TV Power Control 'not used' - 2 | STB On / TV On | 1) STB Operating --> Standby | 1) No status change
8 |  | TV Power Control 'not used' - 3 | STB On / TV On | 1) TV Operating --> Standby | 1) No status change
9 |  | TV Power Control 'not used' - 4 | STB Off / TV Off | 1) TV standby --> Operating | 1) No status change
10 | HDMI OUTPUT | Connect TV with STB via HDMI Cable -1 | STB - Set TV power control to 'not used' | 1) Off<->On STB power | 1) A/V should be generated via HDMI Output
11 |  |  |  | 2) Off<->On TV power | 2) All UI and A/V should be normally output
12 |  |  |  | 3) Repeat step (1)~(2) 5 times | 3) There must be no issue on HDMI output during repeating test
13 |  | Connect TV with STB via HDMI Cable -2 | STB - Set TV power control to 'not used' | 1) TV power-on 2) Switch STB to Standby state 3) Switch STB to Operating state 4) Repeat step (2)~(3) 5 times | 4) There must be no issue on HDMI output during repeating test
14 |  | HDMI Cable Plug in <-> Plug out | Under the condition that STB booting is completed and HDMI cable is not connected | 1) Verify all HDMI Output and connect it (The number of HDMI Output support could be different depneding on TV) ex) HDMI input 1(STB) HDMI input 2(DVI) HDMI3(MHL) HDMI4(ARC) | 1) A/V should be generated normally when plugging HDMI cable in, and TV should be in No-signal status when plugging HDMI cable out.
15 |  |  |  | 2) Repeat each HDMI Output Hotplug 5 times | 2) There must be no issue during repeating test
16 | Resolution Change | Resolution Change -Auto -1 |  | 1) Home -> MY -> Display/Sound -> Enter the resolution change 2) Select 'auto' 3) The pop-up for whether to keep the resolution is displayed 4) Select 'change' | 4) TV's optimum resolution should be applied to STB automatically 4) Verify if UI and A/V should be normally output
17 |  | Resolution Change -Auto -2 |  | 1) Home -> MY -> Display/Sound -> Enter the resolution change 2) Select 'auto' 3) The pop-up for whether to keep the resolution is displayed 4) Select 'cancel' | 4) In case of selecting 'cancel', the previous resolution should be kept at the same time as closing the pop-up 4) Verify if UI and A/V should be normally output
18 |  | Resolution Change -720p -1 |  | 1) Home -> MY -> Display/Sound -> Enter the resolution change 2) Select '720p' 3) The pop-up for whether to keep the resolution is displayed 4) Select 'change' | 4) In case of selecting 'change', it should be changed to newly selected resolution at the same time as closing the pop-up, then must return to the current setting screen 4) Verify if UI and A/V should be normally output
19 |  | Resolution Change -720p -2 |  | 1) Home -> MY -> Display/Sound -> Enter the resolution change 2) Select '720p' 3) The pop-up for whether to keep the resolution is displayed 4) Select 'cancel' | 4) In case of selecting 'cancel', the previous resolution should be kept at the same time as closing the pop-up 4) Verify if UI and A/V should be normally output
20 |  | Resolution Change -1080i -1 |  | 1) Home -> MY -> Display/Sound -> Enter the resolution change 2) Select '1080i' 3) The pop-up for whether to keep the resolution is displayed 4) Select 'change' | 4) In case of selecting 'change', it should be changed to newly selected resolution at the same time as closing the pop-up, then must return to the current setting screen 4) Verify if UI and A/V should be normally output
21 |  | Resolution Change -1080i -2 |  | 1) Home -> MY -> Display/Sound -> Enter the resolution change 2) Select '1080i' 3) The pop-up for whether to keep the resolution is displayed 4) Select 'cancel' | 4) In case of selecting 'cancel', the previous resolution should be kept at the same time as closing the pop-up 4) Verify if UI and A/V should be normally output
22 |  | Resolution Change -1080p -1 |  | 1) Home -> MY -> Display/Sound -> Enter the resolution change 2) Select '1080p' 3) The pop-up for whether to keep the resolution is displayed 4) Select 'change' | 4) In case of selecting 'change', it should be changed to newly selected resolution at the same time as closing the pop-up, then must return to the current setting screen 4) Verify if UI and A/V should be normally output
23 |  | Resolution Change -1080p -2 |  | 1) Home -> MY -> Display/Sound -> Enter the resolution change 2) Select '1080p' 3) The pop-up for whether to keep the resolution is displayed 4) Select 'cancel' | 4) In case of selecting 'cancel', the previous resolution should be kept at the same time as closing the pop-up 4) Verify if UI and A/V should be normally output
24 |  | Resolution Change -2160p -1 |  | 1) Home -> MY -> Display/Sound -> Enter the resolution change 2) Select '2160p' 3) The pop-up for whether to keep the resolution is displayed 4) Select 'change' | 4) In case of selecting 'change', it should be changed to newly selected resolution at the same time as closing the pop-up, then must return to the current setting screen 4) Verify if UI and A/V should be normally output
25 |  | Resolution Change -2160p -2 |  | 1) Home -> MY -> Display/Sound -> Enter the resolution change 2) Select '2160p' 3) The pop-up for whether to keep the resolution is displayed 4) Select 'cancel' | 4) In case of selecting 'cancel', the previous resolution should be kept at the same time as closing the pop-up 4) Verify if UI and A/V should be normally output
6.HD /UHD TV - 대우Lucoms(T4304CU), CEC 미지원
14 |  | HDMI Cable Plug in <-> Plug out | Under the condition that STB booting is completed and HDMI cable is not connected | 1) Verify all HDMI Output and connect it (The number of HDMI Output support could be different depneding on TV) ex) HDMI input 1(STB) HDMI input 2(DVI) HDMI3(MHL) HDMI4(ARC) | 1) A/V should be generated normally when plugging HDMI cable in, and TV should be in No-signal status when plugging HDMI cable out
15 |  |  |  | 2) Repeat each HDMI Output Hotplug 5 times | 2) There must be no issue during repeating test
16 | Resolution Change | Resolution Change -Auto -1 |  | 1) Home -> MY -> Display/Sound -> Enter the resolution change 2) Select 'auto' 3) The pop-up for whether to keep the resolution is displayed 4) Select 'change' | 4) TV's optimum resolution should be applied to STB automatically 4) Verify if UI and A/V should be normally output
17 |  | Resolution Change -Auto -2 |  | 1) Home -> MY -> Display/Sound -> Enter the resolution change 2) Select 'auto' 3) The pop-up for whether to keep the resolution is displayed 4) Select 'cancel' | 4) In case of selecting 'cancel', the previous resolution should be kept at the same time as closing the pop-up 4) Verify if UI and A/V should be normally output
18 |  | Resolution Change -720p -1 |  | 1) Home -> MY -> Display/Sound -> Enter the resolution change 2) Select '720p' 3) The pop-up for whether to keep the resolution is displayed 4) Select 'change' | 4) In case of selecting 'change', it should be changed to newly selected resolution at the same time as closing the pop-up, then must return to the current setting screen 4) Verify if UI and A/V should be normally output
19 |  | Resolution Change -720p -2 |  | 1) Home -> MY -> Display/Sound -> Enter the resolution change 2) Select '720p' 3) The pop-up for whether to keep the resolution is displayed 4) Select 'cancel' | 4) In case of selecting 'cancel', the previous resolution should be kept at the same time as closing the pop-up 4) Verify if UI and A/V should be normally output
20 |  | Resolution Change -1080i -1 |  | 1) Home -> MY -> Display/Sound -> Enter the resolution change 2) Select '1080i' 3) The pop-up for whether to keep the resolution is displayed 4) Select 'change' | 4) In case of selecting 'change', it should be changed to newly selected resolution at the same time as closing the pop-up, then must return to the current setting screen 4) Verify if UI and A/V should be normally output
21 |  | Resolution Change -1080i -2 |  | 1) Home -> MY -> Display/Sound -> Enter the resolution change 2) Select '1080i' 3) The pop-up for whether to keep the resolution is displayed 4) Select 'cancel' | 4) In case of selecting 'cancel', the previous resolution should be kept at the same time as closing the pop-up 4) Verify if UI and A/V should be normally output
22 |  | Resolution Change -1080p -1 |  | 1) Home -> MY -> Display/Sound -> Enter the resolution change 2) Select '1080p' 3) The pop-up for whether to keep the resolution is displayed 4) Select 'change' | 4) In case of selecting 'change', it should be changed to newly selected resolution at the same time as closing the pop-up, then must return to the current setting screen 4) Verify if UI and A/V should be normally output
23 |  | Resolution Change -1080p -2 |  | 1) Home -> MY -> Display/Sound -> Enter the resolution change 2) Select '1080p' 3) The pop-up for whether to keep the resolution is displayed 4) Select 'cancel' | 4) In case of selecting 'cancel', the previous resolution should be kept at the same time as closing the pop-up 4) Verify if UI and A/V should be normally output
24 |  | Resolution Change -2160p -1 |  | 1) Home -> MY -> Display/Sound -> Enter the resolution change 2) Select '2160p' 3) The pop-up for whether to keep the resolution is displayed 4) Select 'change' | 4) In case of selecting 'change', it should be changed to newly selected resolution at the same time as closing the pop-up, then must return to the current setting screen 4) Verify if UI and A/V should be normally output
25 |  | Resolution Change -2160p -2 |  | 1) Home -> MY -> Display/Sound -> Enter the resolution change 2) Select '2160p' 3) The pop-up for whether to keep the resolution is displayed 4) Select 'cancel' | 4) In case of selecting 'cancel', the previous resolution should be kept at the same time as closing the pop-up 4) Verify if UI and A/V should be normally output
7. HD /UHD TV - DSPV(S402UL), 2017년 모델
1 | CEC | TV Power Control 'use' - 1 | STB AC Power Off / TV Standby | 1) Run STB AC Power-On | 1) When STB booting is completed, TV should operate and A/V should be generated normally
2 |  | TV Power Control 'use' - 2 | STB AC Power Off / TV Standby | 1) TV standby --> Operating | 1) TV should operate and STB must keep Standby state
3 |  | TV Power Control 'use' - 3 | STB Standby / TV Standby | 1) STB standby --> Operating | 1) Both STB and TV should operate and A/V should be generated normally
4 |  | TV Power Control 'use' - 4 | STB Operating / TV Operating | 1) STB Operating --> Standby | 2) STB should be switched to Standby state and TV should display the relevant pop-up such as 'No input signal' under operating status
5 |  | TV Power Control 'use' - 5 | STB Operating / TV Operating | 1) TV Operating --> Standby | 1) STB should enter Standby state
6 |  | TV Power Control 'not used' - 1 | STB Off / TV Off | 1) STB standby --> Operating | 1) No status change
7 |  | TV Power Control 'not used' - 2 | STB On / TV On | 1) STB Operating --> Standby | 1) No status change
8 |  | TV Power Control 'not used' - 3 | STB On / TV On | 1) TV Operating --> Standby | 1) No status change
9 |  | TV Power Control 'not used' - 4 | STB Off / TV Off | 1) TV standby --> Operating | 1) No status change
10 | HDMI OUTPUT | Connect TV with STB via HDMI Cable -1 | STB - Set TV power control to 'not used' | 1) Off<->On STB power | 1) A/V should be generated via HDMI Output
11 |  |  |  | 2) Off<->On TV power | 2) All UI and A/V should be normally output
12 |  |  |  | 3) Repeat step (1)~(2) 5 times | 3) There must be no issue on HDMI output during repeating test
13 |  | Connect TV with STB via HDMI Cable -2 | STB - Set TV power control to 'not used' | 1) TV power-on 2) Switch STB to Standby state 3) Switch STB to Operating state 4) Repeat step (2)~(3) 5 times | 4) There must be no issue on HDMI output during repeating test
14 |  | HDMI Cable Plug in <-> Plug out | Under the condition that STB booting is completed and HDMI cable is not connected | 1) Verify all HDMI Output and connect it (The number of HDMI Output support could be different depneding on TV) ex) HDMI input 1(STB) HDMI input 2(DVI) HDMI3(MHL) HDMI4(ARC) | 1) A/V should be generated normally when plugging HDMI cable in, and TV should be in No-signal status when plugging HDMI cable out.
15 |  |  |  | 2) Repeat each HDMI Output Hotplug 5 times | 2) There must be no issue during repeating test
16 | Resolution Change | Resolution Change -Auto -1 |  | 1) Home -> MY -> Display/Sound -> Enter the resolution change 2) Select 'auto' 3) The pop-up for whether to keep the resolution is displayed 4) Select 'change' | 4) TV's optimum resolution should be applied to STB automatically 4) Verify if UI and A/V should be normally output
17 |  | Resolution Change -Auto -2 |  | 1) Home -> MY -> Display/Sound -> Enter the resolution change 2) Select 'auto' 3) The pop-up for whether to keep the resolution is displayed 4) Select 'cancel' | 4) In case of selecting 'cancel', the previous resolution should be kept at the same time as closing the pop-up 4) Verify if UI and A/V should be normally output
18 |  | Resolution Change -720p -1 |  | 1) Home -> MY -> Display/Sound -> Enter the resolution change 2) Select '720p' 3) The pop-up for whether to keep the resolution is displayed 4) Select 'change' | 4) In case of selecting 'change', it should be changed to newly selected resolution at the same time as closing the pop-up, then must return to the current setting screen 4) Verify if UI and A/V should be normally output
19 |  | Resolution Change -720p -2 |  | 1) Home -> MY -> Display/Sound -> Enter the resolution change 2) Select '720p' 3) The pop-up for whether to keep the resolution is displayed 4) Select 'cancel' | 4) In case of selecting 'cancel', the previous resolution should be kept at the same time as closing the pop-up 4) Verify if UI and A/V should be normally output
20 |  | Resolution Change -1080i -1 |  | 1) Home -> MY -> Display/Sound -> Enter the resolution change 2) Select '1080i' 3) The pop-up for whether to keep the resolution is displayed 4) Select 'change' | 4) In case of selecting 'change', it should be changed to newly selected resolution at the same time as closing the pop-up, then must return to the current setting screen 4) Verify if UI and A/V should be normally output
21 |  | Resolution Change -1080i -2 |  | 1) Home -> MY -> Display/Sound -> Enter the resolution change 2) Select '1080i' 3) The pop-up for whether to keep the resolution is displayed 4) Select 'cancel' | 4) In case of selecting 'cancel', the previous resolution should be kept at the same time as closing the pop-up 4) Verify if UI and A/V should be normally output
22 |  | Resolution Change -1080p -1 |  | 1) Home -> MY -> Display/Sound -> Enter the resolution change 2) Select '1080p' 3) The pop-up for whether to keep the resolution is displayed 4) Select 'change' | 4) In case of selecting 'change', it should be changed to newly selected resolution at the same time as closing the pop-up, then must return to the current setting screen 4) Verify if UI and A/V should be normally output
23 |  | Resolution Change -1080p -2 |  | 1) Home -> MY -> Display/Sound -> Enter the resolution change 2) Select '1080p' 3) The pop-up for whether to keep the resolution is displayed 4) Select 'cancel' | 4) In case of selecting 'cancel', the previous resolution should be kept at the same time as closing the pop-up 4) Verify if UI and A/V should be normally output
24 |  | Resolution Change -2160p -1 |  | 1) Home -> MY -> Display/Sound -> Enter the resolution change 2) Select '2160p' 3) The pop-up for whether to keep the resolution is displayed 4) Select 'change' | 4) In case of selecting 'change', it should be changed to newly selected resolution at the same time as closing the pop-up, then must return to the current setting screen 4) Verify if UI and A/V should be normally output
25 |  | Resolution Change -2160p -2 |  | 1) Home -> MY -> Display/Sound -> Enter the resolution change 2) Select '2160p' 3) The pop-up for whether to keep the resolution is displayed 4) Select 'cancel' | 4) In case of selecting 'cancel', the previous resolution should be kept at the same time as closing the pop-up 4) Verify if UI and A/V should be normally output
8.HD /UHD TV -Samsung-UHD(UN43MU6300), FW:1210
1 | CEC | TV Power Control 'use' - 1 | STB AC Power Off / TV Standby | 1) Run STB AC Power-On | 1) When STB booting is completed, TV should operate and A/V should be generated normally
2 |  | TV Power Control 'use' - 2 | STB AC Power Off / TV Standby | 1) TV standby --> Operating | 1) TV should operate and STB must keep Standby state
3 |  | TV Power Control 'use' - 3 | STB Standby / TV Standby | 1) STB standby --> Operating | 1) Both STB and TV should operate and A/V should be generated normally
4 |  | TV Power Control 'use' - 4 | STB Operating / TV Operating | 1) STB Operating --> Standby | 2) STB should be switched to Standby state and TV should display the relevant pop-up such as 'No input signal' under operating status
5 |  | TV Power Control 'use' - 5 | STB Operating / TV Operating | 1) TV Operating --> Standby | 1) STB should enter Standby state
6 |  | TV Power Control 'not used' - 1 | STB Off / TV Off | 1) STB standby --> Operating | 1) No status change
7 |  | TV Power Control 'not used' - 2 | STB On / TV On | 1) STB Operating --> Standby | 1) No status change
8 |  | TV Power Control 'not used' - 3 | STB On / TV On | 1) TV Operating --> Standby | 1) No status change
9 |  | TV Power Control 'not used' - 4 | STB Off / TV Off | 1) TV standby --> Operating | 1) No status change
10 | HDMI OUTPUT | Connect TV with STB via HDMI Cable -1 | STB - Set TV power control to 'not used' | 1) Off<->On STB power | 1) A/V should be generated via HDMI Output
11 |  |  |  | 2) Off<->On TV power | 2) All UI and A/V should be normally output
12 |  |  |  | 3) Repeat step (1)~(2) 5 times | 3) There must be no issue on HDMI output during repeating test
13 |  | Connect TV with STB via HDMI Cable -2 | STB - Set TV power control to 'not used' | 1) TV power-on 2) Switch STB to Standby state 3) Switch STB to Operating state 4) Repeat step (2)~(3) 5 times | 4) There must be no issue on HDMI output during repeating test
14 |  | HDMI Cable Plug in <->Plug out | Under the condition that STB booting is completed and HDMI cable is not connected | 1) Verify all HDMI Output and connect it (The number of HDMI Output support could be different depneding on TV) ex) HDMI input 1(STB) HDMI input 2(DVI) HDMI3(MHL) HDMI4(ARC) | 1) A/V should be generated normally when plugging HDMI cable in, and TV should be in No-signal status when plugging HDMI cable out.
15 |  |  |  | 2) Repeat each HDMI Output Hotplug 5 times | 2) There must be no issue during repeating test
16 | Resolution Change | Resolution Change -Auto -1 |  | 1) Home -> MY -> Display/Sound -> Enter the resolution change 2) Select 'auto' 3) The pop-up for whether to keep the resolution is displayed 4) Select 'change' | 4) TV's optimum resolution should be applied to STB automatically 4) Verify if UI and A/V should be normally output
17 |  | Resolution Change -Auto -2 |  | 1) Home -> MY -> Display/Sound -> Enter the resolution change 2) Select 'auto' 3) The pop-up for whether to keep the resolution is displayed 4) Select 'cancel' | 4) In case of selecting 'cancel', the previous resolution should be kept at the same time as closing the pop-up 4) Verify if UI and A/V should be normally output
18 |  | Resolution Change -720p -1 |  | 1) Home -> MY -> Display/Sound -> Enter the resolution change 2) Select '720p' 3) The pop-up for whether to keep the resolution is displayed 4) Select 'change' | 4) In case of selecting 'change', it should be changed to newly selected resolution at the same time as closing the pop-up, then must return to the current setting screen 4) Verify if UI and A/V should be normally output
19 |  | Resolution Change -720p -2 |  | 1) Home -> MY -> Display/Sound -> Enter the resolution change 2) Select '720p' 3) The pop-up for whether to keep the resolution is displayed 4) Select 'cancel' | 4) In case of selecting 'cancel', the previous resolution should be kept at the same time as closing the pop-up 4) Verify if UI and A/V should be normally output
20 |  | Resolution Change -1080i -1 |  | 1) Home -> MY -> Display/Sound -> Enter the resolution change 2) Select '1080i' 3) The pop-up for whether to keep the resolution is displayed 4) Select 'change' | 4) In case of selecting 'change', it should be changed to newly selected resolution at the same time as closing the pop-up, then must return to the current setting screen 4) Verify if UI and A/V should be normally output
21 |  | Resolution Change -1080i -2 |  | 1) Home -> MY -> Display/Sound -> Enter the resolution change 2) Select '1080i' 3) The pop-up for whether to keep the resolution is displayed 4) Select 'cancel' | 4) In case of selecting 'cancel', the previous resolution should be kept at the same time as closing the pop-up 4) Verify if UI and A/V should be normally output
22 |  | Resolution Change -1080p -1 |  | 1) Home -> MY -> Display/Sound -> Enter the resolution change 2) Select '1080p' 3) The pop-up for whether to keep the resolution is displayed 4) Select 'change' | 4) In case of selecting 'change', it should be changed to newly selected resolution at the same time as closing the pop-up, then must return to the current setting screen 4) Verify if UI and A/V should be normally output
23 |  | Resolution Change -1080p -2 |  | 1) Home -> MY -> Display/Sound -> Enter the resolution change 2) Select '1080p' 3) The pop-up for whether to keep the resolution is displayed 4) Select 'cancel' | 4) In case of selecting 'cancel', the previous resolution should be kept at the same time as closing the pop-up 4) Verify if UI and A/V should be normally output
24 |  | Resolution Change -2160p -1 |  | 1) Home -> MY -> Display/Sound -> Enter the resolution change 2) Select '2160p' 3) The pop-up for whether to keep the resolution is displayed 4) Select 'change' | 4) In case of selecting 'change', it should be changed to newly selected resolution at the same time as closing the pop-up, then must return to the current setting screen 4) Verify if UI and A/V should be normally output
25 |  | Resolution Change -2160p -2 |  | 1) Home -> MY -> Display/Sound -> Enter the resolution change 2) Select '2160p' 3) The pop-up for whether to keep the resolution is displayed 4) Select 'cancel' | 4) In case of selecting 'cancel', the previous resolution should be kept at the same time as closing the pop-up 4) Verify if UI and A/V should be normally output
9. HD /UHD TV - LG-UHD(43UK6800GNC), FW:03.00.25, 2018년 모델
1 | CEC | TV Power Control 'use' - 1 | STB AC Power Off / TV Standby | 1) Run STB AC Power-On | 1) When STB booting is completed, TV should operate and A/V should be generated normally
2 |  | TV Power Control 'use' - 2 | STB AC Power Off / TV Standby | 1) TV standby --> Operating | 1) TV should operate and STB must keep Standby state
3 |  | TV Power Control 'use' - 3 | STB Standby / TV Standby | 1) STB standby --> Operating | 1) Both STB and TV should operate and A/V should be generated normally
4 |  | TV Power Control 'use' - 4 | STB Operating / TV Operating | 1) STB Operating --> Standby | 2) STB should be switched to Standby state and TV should display the relevant pop-up such as 'No input signal' under operating status
5 |  | TV Power Control 'use' - 5 | STB Operating / TV Operating | 1) TV Operating --> Standby | 1) STB should enter Standby state
6 |  | TV Power Control 'not used' - 1 | STB Off / TV Off | 1) STB standby --> Operating | 1) No status change
7 |  | TV Power Control 'not used' - 2 | STB On / TV On | 1) STB Operating --> Standby | 1) No status change
8 |  | TV Power Control 'not used' - 3 | STB On / TV On | 1) TV Operating --> Standby | 1) No status change
9 |  | TV Power Control 'not used' - 4 | STB Off / TV Off | 1) TV standby --> Operating | 1) No status change
10 | HDMI OUTPUT | Connect TV with STB via HDMI Cable -1 | STB - Set TV power control to 'not used' | 1) Off<->On STB power | 1) A/V should be generated via HDMI Output
11 |  |  |  | 2) Off<->On TV power | 2) All UI and A/V should be normally output
12 |  |  |  | 3) Repeat step (1)~(2) 5 times | 3) There must be no issue on HDMI output during repeating test
13 |  | Connect TV with STB via HDMI Cable -2 | STB - Set TV power control to 'not used' | 1) TV power-on 2) Switch STB to Standby state 3) Switch STB to Operating state 4) Repeat step (2)~(3) 5 times | 4) There must be no issue on HDMI output during repeating test
14 |  | HDMI Cable Plug in <-> Plug out | Under the condition that STB booting is completed and HDMI cable is not connected | 1) Verify all HDMI Output and connect it (The number of HDMI Output support could be different depneding on TV) ex) HDMI input 1(STB) HDMI input 2(DVI) HDMI3(MHL) HDMI4(ARC) | 1) A/V should be generated normally when plugging HDMI cable in, and TV should be in No-signal status when plugging HDMI cable out.
15 |  |  |  | 2) Repeat each HDMI Output Hotplug 5 times | 2) There must be no issue during repeating test
16 |  | HDR Contents Playback | HDR VOD is played | 1) Plug HDMI Cable out | 1) A/V shouldn't be generated on TV in case of plugging HDMI Cable in
17 |  |  |  | 2) Plug HDMI Cable in | 2) A/V of contents should be generated normally in case of plugging HDMI cable in 2) Abnormal symptoms such as blinking, broken, disconnection, and contour noise from the displayed video must not be occurred 2) HDR contents should be played by HDR mode
18 |  |  |  | 3) Repeat step (1) and (2) quickly 5 times | 3) A/V of contents should be generated normally in case of plugging HDMI cable in 3) Abnormal symptoms such as blinking, broken, disconnection, and contour noise from the displayed video must not be occurred 3) HDR contents should be played by HDR mode
19 |  | HDMI Port Change | HDR VOD is played | 1) Switch HDR to ON port | 1) A/V of HDR contents should be generated via HDR On port
20 |  | HDR not supported TV | (1) HDR VOD is played (2) HDR-not supported TV is ready | 1) Connect STB's HDMI cable to HDR-not supported TV
21 |  |  |  | 2) Reconnect to HDR-supported TV after connecting to HDR-not supported TV | 2) A/V should be generated by HDR mode 2) Abnormal symptoms such as blinking, broken, disconnection, and contour noise from the played video must not be occurred
22 |  | SDR Contents Playback | SDR VOD is played | 1) Plug HDMI Cable out | 1) A/V shouldn't be generated on TV in case of plugging HDMI Cable out
23 |  |  |  | 2) Plug HDMI Cable in | 2) A/V of contents should be generated normally in case of plugging HDMI cable in 2) Abnormal symptoms such as blinking, broken, disconnection, and contour noise from the displayed video must not be occurred 2) HDR contents should be played by HDR mode
24 |  |  |  | 3) Repeat step (1) and (2) quickly 5 times | 3) A/V of contents should be generated normally in case of plugging HDMI cable in 3) Abnormal symptoms such as blinking, broken, disconnection, and contour noise from the displayed video must not be occurred 3) HDR contents should be played by HDR mode
16 | Resolution Change | Resolution Change -Auto -1 |  | 1) Home -> MY -> Display/Sound -> Enter the resolution change 2) Select 'auto' 3) The pop-up for whether to keep the resolution is displayed 4) Select 'change' | 4) TV's optimum resolution should be applied to STB automatically 4) Verify if UI and A/V should be normally output
17 |  | Resolution Change -Auto -2 |  | 1) Home -> MY -> Display/Sound -> Enter the resolution change 2) Select 'auto' 3) The pop-up for whether to keep the resolution is displayed 4) Select 'cancel' | 4) In case of selecting 'cancel', the previous resolution should be kept at the same time as closing the pop-up 4) Verify if UI and A/V should be normally output
18 |  | Resolution Change -720p -1 |  | 1) Home -> MY -> Display/Sound -> Enter the resolution change 2) Select '720p' 3) The pop-up for whether to keep the resolution is displayed 4) Select 'change' | 4) In case of selecting 'change', it should be changed to newly selected resolution at the same time as closing the pop-up, then must return to the current setting screen 4) Verify if UI and A/V should be normally output
19 |  | Resolution Change -720p -2 |  | 1) Home -> MY -> Display/Sound -> Enter the resolution change 2) Select '720p' 3) The pop-up for whether to keep the resolution is displayed 4) Select 'cancel' | 4) In case of selecting 'cancel', the previous resolution should be kept at the same time as closing the pop-up 4) Verify if UI and A/V should be normally output
20 |  | Resolution Change -1080i -1 |  | 1) Home -> MY -> Display/Sound -> Enter the resolution change 2) Select '1080i' 3) The pop-up for whether to keep the resolution is displayed 4) Select 'change' | 4) In case of selecting 'change', it should be changed to newly selected resolution at the same time as closing the pop-up, then must return to the current setting screen 4) Verify if UI and A/V should be normally output
21 |  | Resolution Change -1080i -2 |  | 1) Home -> MY -> Display/Sound -> Enter the resolution change 2) Select '1080i' 3) The pop-up for whether to keep the resolution is displayed 4) Select 'cancel' | 4) In case of selecting 'cancel', the previous resolution should be kept at the same time as closing the pop-up 4) Verify if UI and A/V should be normally output
22 |  | Resolution Change -1080p -1 |  | 1) Home -> MY -> Display/Sound -> Enter the resolution change 2) Select '1080p' 3) The pop-up for whether to keep the resolution is displayed 4) Select 'change' | 4) In case of selecting 'change', it should be changed to newly selected resolution at the same time as closing the pop-up, then must return to the current setting screen 4) Verify if UI and A/V should be normally output
23 |  | Resolution Change -1080p -2 |  | 1) Home -> MY -> Display/Sound -> Enter the resolution change 2) Select '1080p' 3) The pop-up for whether to keep the resolution is displayed 4) Select 'cancel' | 4) In case of selecting 'cancel', the previous resolution should be kept at the same time as closing the pop-up 4) Verify if UI and A/V should be normally output
24 |  | Resolution Change -2160p -1 |  | 1) Home -> MY -> Display/Sound -> Enter the resolution change 2) Select '2160p' 3) The pop-up for whether to keep the resolution is displayed 4) Select 'change' | 4) In case of selecting 'change', it should be changed to newly selected resolution at the same time as closing the pop-up, then must return to the current setting screen 4) Verify if UI and A/V should be normally output
25 |  | Resolution Change -2160p -2 |  | 1) Home -> MY -> Display/Sound -> Enter the resolution change 2) Select '2160p' 3) The pop-up for whether to keep the resolution is displayed 4) Select 'cancel' | 4) In case of selecting 'cancel', the previous resolution should be kept at the same time as closing the pop-up 4) Verify if UI and A/V should be normally output
36 | HDR Display ON ON <-> OFF | TV WCG Off | HDR/SDR VOD is played | 1) Play HDR contents | 1) HDR contents should be played normally
37 |  |  |  | 2) Play SDR contents | 2) SDR contents should be played and A/V should be generated normally
38 |  | TV WCG ON |  | 1) Play HDR contents | 1) HDR contents should be played normally, and A/V should be generated by HDR mode
39 |  | TV WCG Off <-> ON |  | 1) Set TV WCG to Off | 1) A/V should be generated by UHD mode
40 |  |  |  | 2) Switch TV WCG to On from Off | 2) A/V should be generated normally by HDR mode 2) Abnormal symptoms such as blinking, broken, disconnection, and contour noise from the played video must not be occurred
10. FHD TV - Sony-FHD, (KDL-32EX40B)
1 | CEC | TV Power Control 'use' - 1 | STB AC Power Off / TV Standby | 1) Run STB AC Power-On | 1) When STB booting is completed, TV should operate and A/V should be generated normally
2 |  | TV Power Control 'use' - 2 | STB AC Power Off / TV Standby | 1) TV standby --> Operating | 1) TV should operate and STB must keep Standby state
3 |  | TV Power Control 'use' - 3 | STB Standby / TV Standby | 1) STB standby --> Operating | 1) Both STB and TV should operate and A/V should be generated normally
4 |  | TV Power Control 'use' - 4 | STB Operating / TV Operating | 1) STB Operating --> Standby | 2) STB should be switched to Standby state and TV should display the relevant pop-up such as 'No input signal' under operating status
5 |  | TV Power Control 'use' - 5 | STB Operating / TV Operating | 1) TV Operating --> Standby | 1) STB should enter Standby state
6 |  | TV Power Control 'not used' - 1 | STB Off / TV Off | 1) STB standby --> Operating | 1) No status change
7 |  | TV Power Control 'not used' - 2 | STB On / TV On | 1) STB Operating --> Standby | 1) No status change
8 |  | TV Power Control 'not used' - 3 | STB On / TV On | 1) TV Operating --> Standby | 1) No status change
9 |  | TV Power Control 'not used' - 4 | STB Off / TV Off | 1) TV standby --> Operating | 1) No status change
10 | HDMI OUTPUT | Connect TV with STB via HDMI Cable -1 | STB - Set TV power control to 'not used' | 1) Off<->On STB power | 1) A/V should be generated via HDMI Output
11 |  |  |  | 2) Off<->On TV power | 2) All UI and A/V should be normally output
12 |  |  |  | 3) Repeat step (1)~(2) 5 times | 3) There must be no issue on HDMI output during repeating test
13 |  | Connect TV with STB via HDMI Cable -2 | STB - Set TV power control to 'not used' | 1) TV power-on 2) Switch STB to Standby state 3) Switch STB to Operating state 4) Repeat step (2)~(3) 5 times | 4) There must be no issue on HDMI output during repeating test
14 |  | HDMI Cable Plug in <-> Plug out | Under the condition that STB booting is completed and HDMI cable is not connected | 1) Verify all HDMI Output and connect it (The number of HDMI Output support could be different depneding on TV) ex) HDMI input 1(STB) HDMI input 2(DVI) HDMI3(MHL) HDMI4(ARC) | 1) A/V should be generated normally when plugging HDMI cable in, and TV should be in No-signal status when plugging HDMI cable out.
15 |  |  |  | 2) Repeat each HDMI Output Hotplug 5 times | 2) There must be no issue during repeating test
16 | Resolution Change | Resolution Change -Auto -1 |  | 1) Home -> MY -> Display/Sound -> Enter the resolution change 2) Select 'auto' 3) The pop-up for whether to keep the resolution is displayed 4) Select 'change' | 4) TV's optimum resolution should be applied to STB automatically 4) Verify if UI and A/V should be normally output
17 |  | Resolution Change -Auto -2 |  | 1) Home -> MY -> Display/Sound -> Enter the resolution change 2) Select 'auto' 3) The pop-up for whether to keep the resolution is displayed 4) Select 'cancel' | 4) In case of selecting 'cancel', the previous resolution should be kept at the same time as closing the pop-up 4) Verify if UI and A/V should be normally output
18 |  | Resolution Change -720p -1 |  | 1) Home -> MY -> Display/Sound -> Enter the resolution change 2) Select '720p' 3) The pop-up for whether to keep the resolution is displayed 4) Select 'change' | 4) In case of selecting 'change', it should be changed to newly selected resolution at the same time as closing the pop-up, then must return to the current setting screen 4) Verify if UI and A/V should be normally output
19 |  | Resolution Change -720p -2 |  | 1) Home -> MY -> Display/Sound -> Enter the resolution change 2) Select '720p' 3) The pop-up for whether to keep the resolution is displayed 4) Select 'cancel' | 4) In case of selecting 'cancel', the previous resolution should be kept at the same time as closing the pop-up 4) Verify if UI and A/V should be normally output
20 |  | Resolution Change -1080i -1 |  | 1) Home -> MY -> Display/Sound -> Enter the resolution change 2) Select '1080i' 3) The pop-up for whether to keep the resolution is displayed 4) Select 'change' | 4) In case of selecting 'change', it should be changed to newly selected resolution at the same time as closing the pop-up, then must return to the current setting screen 4) Verify if UI and A/V should be normally output
21 |  | Resolution Change -1080i -2 |  | 1) Home -> MY -> Display/Sound -> Enter the resolution change 2) Select '1080i' 3) The pop-up for whether to keep the resolution is displayed 4) Select 'cancel' | 4) In case of selecting 'cancel', the previous resolution should be kept at the same time as closing the pop-up 4) Verify if UI and A/V should be normally output
22 |  | Resolution Change -1080p -1 |  | 1) Home -> MY -> Display/Sound -> Enter the resolution change 2) Select '1080p' 3) The pop-up for whether to keep the resolution is displayed 4) Select 'change' | 4) In case of selecting 'change', it should be changed to newly selected resolution at the same time as closing the pop-up, then must return to the current setting screen 4) Verify if UI and A/V should be normally output
23 |  | Resolution Change -1080p -2 |  | 1) Home -> MY -> Display/Sound -> Enter the resolution change 2) Select '1080p' 3) The pop-up for whether to keep the resolution is displayed 4) Select 'cancel' | 4) In case of selecting 'cancel', the previous resolution should be kept at the same time as closing the pop-up 4) Verify if UI and A/V should be normally output
11. FHD TV - Samsung-FHD(LE32B551A6P)
1 | CEC | TV Power Control 'use' - 1 | STB AC Power Off / TV Standby | 1) Run STB AC Power-On | 1) When STB booting is completed, TV should operate and A/V should be generated normally
2 |  | TV Power Control 'use' - 2 | STB AC Power Off / TV Standby | 1) TV standby --> Operating | 1) TV should operate and STB must keep Standby state
3 |  | TV Power Control 'use' - 3 | STB Standby / TV Standby | 1) STB standby --> Operating | 1) Both STB and TV should operate and A/V should be generated normally
4 |  | TV Power Control 'use' - 4 | STB Operating / TV Operating | 1) STB Operating --> Standby | 2) STB should be switched to Standby state and TV should display the relevant pop-up such as 'No input signal' under operating status
5 |  | TV Power Control 'use' - 5 | STB Operating / TV Operating | 1) TV Operating --> Standby | 1) STB should enter Standby state
6 |  | TV Power Control 'not used' - 1 | STB Off / TV Off | 1) STB standby --> Operating | 1) No status change
7 |  | TV Power Control 'not used' - 2 | STB On / TV On | 1) STB Operating --> Standby | 1) No status change
8 |  | TV Power Control 'not used' - 3 | STB On / TV On | 1) TV Operating --> Standby | 1) No status change
9 |  | TV Power Control 'not used' - 4 | STB Off / TV Off | 1) TV standby --> Operating | 1) No status change
10 | HDMI OUTPUT | Connect TV with STB via HDMI Cable -1 | STB - Set TV power control to 'not used' | 1) Off<->On STB power | 1) A/V should be generated via HDMI Output
11 |  |  |  | 2) Off<->On TV power | 2) All UI and A/V should be normally output
12 |  |  |  | 3) Repeat step (1)~(2) 5 times | 3) There must be no issue on HDMI output during repeating test
13 |  | Connect TV with STB via HDMI Cable -2 | STB - Set TV power control to 'not used' | 1) TV power-on 2) Switch STB to Standby state 3) Switch STB to Operating state 4) Repeat step (2)~(3) 5 times | 4) There must be no issue on HDMI output during repeating test
14 |  | HDMI Cable Plug in <-> Plug out | Under the condition that STB booting is completed and HDMI cable is not connected | 1) Verify all HDMI Output and connect it (The number of HDMI Output support could be different depneding on TV) ex) HDMI input 1(STB) HDMI input 2(DVI) HDMI3(MHL) HDMI4(ARC) | 1) A/V should be generated normally when plugging HDMI cable in, and TV should be in No-signal status when plugging HDMI cable out.
15 |  |  |  | 2) Repeat each HDMI Output Hotplug 5 times | 2) There must be no issue during repeating test
16 | Resolution Change | Resolution Change -Auto -1 |  | 1) Home -> MY -> Display/Sound -> Enter the resolution change 2) Select 'auto' 3) The pop-up for whether to keep the resolution is displayed 4) Select 'change' | 4) TV's optimum resolution should be applied to STB automatically 4) Verify if UI and A/V should be normally output
17 |  | Resolution Change -Auto -2 |  | 1) Home -> MY -> Display/Sound -> Enter the resolution change 2) Select 'auto' 3) The pop-up for whether to keep the resolution is displayed 4) Select 'cancel' | 4) In case of selecting 'cancel', the previous resolution should be kept at the same time as closing the pop-up 4) Verify if UI and A/V should be normally output
18 |  | Resolution Change -720p -1 |  | 1) Home -> MY -> Display/Sound -> Enter the resolution change 2) Select '720p' 3) The pop-up for whether to keep the resolution is displayed 4) Select 'change' | 4) In case of selecting 'change', it should be changed to newly selected resolution at the same time as closing the pop-up, then must return to the current setting screen 4) Verify if UI and A/V should be normally output
19 |  | Resolution Change -720p -2 |  | 1) Home -> MY -> Display/Sound -> Enter the resolution change 2) Select '720p' 3) The pop-up for whether to keep the resolution is displayed 4) Select 'cancel' | 4) In case of selecting 'cancel', the previous resolution should be kept at the same time as closing the pop-up 4) Verify if UI and A/V should be normally output
20 |  | Resolution Change -1080i -1 |  | 1) Home -> MY -> Display/Sound -> Enter the resolution change 2) Select '1080i' 3) The pop-up for whether to keep the resolution is displayed 4) Select 'change' | 4) In case of selecting 'change', it should be changed to newly selected resolution at the same time as closing the pop-up, then must return to the current setting screen 4) Verify if UI and A/V should be normally output
21 |  | Resolution Change -1080i -2 |  | 1) Home -> MY -> Display/Sound -> Enter the resolution change 2) Select '1080i' 3) The pop-up for whether to keep the resolution is displayed 4) Select 'cancel' | 4) In case of selecting 'cancel', the previous resolution should be kept at the same time as closing the pop-up 4) Verify if UI and A/V should be normally output
22 |  | Resolution Change -1080p -1 |  | 1) Home -> MY -> Display/Sound -> Enter the resolution change 2) Select '1080p' 3) The pop-up for whether to keep the resolution is displayed 4) Select 'change' | 4) In case of selecting 'change', it should be changed to newly selected resolution at the same time as closing the pop-up, then must return to the current setting screen 4) Verify if UI and A/V should be normally output
23 |  | Resolution Change -1080p -2 |  | 1) Home -> MY -> Display/Sound -> Enter the resolution change 2) Select '1080p' 3) The pop-up for whether to keep the resolution is displayed 4) Select 'cancel' | 4) In case of selecting 'cancel', the previous resolution should be kept at the same time as closing the pop-up 4) Verify if UI and A/V should be normally output
12.HD /UHD TV - LG-UHD(43UF6909), FW : 04.05.60, 2015년 모델
1 | CEC | TV Power Control 'use' - 1 | STB AC Power Off / TV Standby | 1) Run STB AC Power-On | 1) When STB booting is completed, TV should operate and A/V should be generated normally
2 |  | TV Power Control 'use' - 2 | STB AC Power Off / TV Standby | 1) TV standby --> Operating | 1) TV should operate and STB must keep Standby state
3 |  | TV Power Control 'use' - 3 | STB Standby / TV Standby | 1) STB standby --> Operating | 1) Both STB and TV should operate and A/V should be generated normally
4 |  | TV Power Control 'use' - 4 | STB Operating / TV Operating | 1) STB Operating --> Standby | 2) STB should be switched to Standby state and TV should display the relevant pop-up such as 'No input signal' under operating status
5 |  | TV Power Control 'use' - 5 | STB Operating / TV Operating | 1) TV Operating --> Standby | 1) STB should enter Standby state
6 |  | TV Power Control 'not used' - 1 | STB Off / TV Off | 1) STB standby --> Operating | 1) No status change
7 |  | TV Power Control 'not used' - 2 | STB On / TV On | 1) STB Operating --> Standby | 1) No status change
8 |  | TV Power Control 'not used' - 3 | STB On / TV On | 1) TV Operating --> Standby | 1) No status change
9 |  | TV Power Control 'not used' - 4 | STB Off / TV Off | 1) TV standby --> Operating | 1) No status change
10 | HDMI OUTPUT | Connect TV with STB via HDMI Cable -1 | STB - Set TV power control to 'not used' | 1) Off<->On STB power | 1) A/V should be generated via HDMI Output
11 |  |  |  | 2) Off<->On TV power | 2) All UI and A/V should be normally output
12 |  |  |  | 3) Repeat step (1)~(2) 5 times | 3) There must be no issue on HDMI output during repeating test
13 |  | Connect TV with STB via HDMI Cable -2 | STB - Set TV power control to 'not used' | 1) TV power-on 2) Switch STB to Standby state 3) Switch STB to Operating state 4) Repeat step (2)~(3) 5 times | 4) There must be no issue on HDMI output during repeating test
14 |  | HDMI Cable Plug in <-> Plug out | Under the condition that STB booting is completed and HDMI cable is not connected | 1) Verify all HDMI Output and connect it (The number of HDMI Output support could be different depneding on TV) ex) HDMI input 1(STB) HDMI input 2(DVI) HDMI3(MHL) HDMI4(ARC) | 1) A/V should be generated normally when plugging HDMI cable in, and TV should be in No-signal status when plugging HDMI cable out.
15 |  |  |  | 2) Repeat each HDMI Output Hotplug 5 times | 2) There must be no issue during repeating test
16 | Resolution Change | Resolution Change -Auto -1 |  | 1) Home -> MY -> Display/Sound -> Enter the resolution change 2) Select 'auto' 3) The pop-up for whether to keep the resolution is displayed 4) Select 'change' | 4) TV's optimum resolution should be applied to STB automatically 4) Verify if UI and A/V should be normally output
17 |  | Resolution Change -Auto -2 |  | 1) Home -> MY -> Display/Sound -> Enter the resolution change 2) Select 'auto' 3) The pop-up for whether to keep the resolution is displayed 4) Select 'cancel' | 4) In case of selecting 'cancel', the previous resolution should be kept at the same time as closing the pop-up 4) Verify if UI and A/V should be normally output
18 |  | Resolution Change -720p -1 |  | 1) Home -> MY -> Display/Sound -> Enter the resolution change 2) Select '720p' 3) The pop-up for whether to keep the resolution is displayed 4) Select 'change' | 4) In case of selecting 'change', it should be changed to newly selected resolution at the same time as closing the pop-up, then must return to the current setting screen 4) Verify if UI and A/V should be normally output
19 |  | Resolution Change -720p -2 |  | 1) Home -> MY -> Display/Sound -> Enter the resolution change 2) Select '720p' 3) The pop-up for whether to keep the resolution is displayed 4) Select 'cancel' | 4) In case of selecting 'cancel', the previous resolution should be kept at the same time as closing the pop-up 4) Verify if UI and A/V should be normally output
20 |  | Resolution Change -1080i -1 |  | 1) Home -> MY -> Display/Sound -> Enter the resolution change 2) Select '1080i' 3) The pop-up for whether to keep the resolution is displayed 4) Select 'change' | 4) In case of selecting 'change', it should be changed to newly selected resolution at the same time as closing the pop-up, then must return to the current setting screen 4) Verify if UI and A/V should be normally output
21 |  | Resolution Change -1080i -2 |  | 1) Home -> MY -> Display/Sound -> Enter the resolution change 2) Select '1080i' 3) The pop-up for whether to keep the resolution is displayed 4) Select 'cancel' | 4) In case of selecting 'cancel', the previous resolution should be kept at the same time as closing the pop-up 4) Verify if UI and A/V should be normally output
22 |  | Resolution Change -1080p -1 |  | 1) Home -> MY -> Display/Sound -> Enter the resolution change 2) Select '1080p' 3) The pop-up for whether to keep the resolution is displayed 4) Select 'change' | 4) In case of selecting 'change', it should be changed to newly selected resolution at the same time as closing the pop-up, then must return to the current setting screen 4) Verify if UI and A/V should be normally output
23 |  | Resolution Change -1080p -2 |  | 1) Home -> MY -> Display/Sound -> Enter the resolution change 2) Select '1080p' 3) The pop-up for whether to keep the resolution is displayed 4) Select 'cancel' | 4) In case of selecting 'cancel', the previous resolution should be kept at the same time as closing the pop-up 4) Verify if UI and A/V should be normally output
24 |  | Resolution Change -2160p -1 |  | 1) Home -> MY -> Display/Sound -> Enter the resolution change 2) Select '2160p' 3) The pop-up for whether to keep the resolution is displayed 4) Select 'change' | 4) In case of selecting 'change', it should be changed to newly selected resolution at the same time as closing the pop-up, then must return to the current setting screen 4) Verify if UI and A/V should be normally output
25 |  | Resolution Change -2160p -2 |  | 1) Home -> MY -> Display/Sound -> Enter the resolution change 2) Select '2160p' 3) The pop-up for whether to keep the resolution is displayed 4) Select 'cancel' | 4) In case of selecting 'cancel', the previous resolution should be kept at the same time as closing the pop-up 4) Verify if UI and A/V should be normally output
13. HDR 지원 TV - Hisense-HDR(H40M330), FW : 00.01.00a.H1229
1 | SIMPLINK(=CEC) Function (TV WCG ON) | TV Power Control 'use' - 1 | STB AC Power Off / TV Standby | 1) Run STB AC Power-On | 1) When STB booting is completed, TV should operate and A/V should be generated normally
2 |  | TV Power Control 'use' - 2 | STB AC Power Off / TV Standby | 1) TV standby --> Operating | 1) TV should operate and STB must keep Standby state
3 |  | TV Power Control 'use' - 3 | STB Standby / TV Standby | 1) STB standby --> Operating | 1) Both STB and TV should operate and A/V should be generated normally
4 |  | TV Power Control 'use' - 4 | STB Operating / TV Operating | 1) STB Operating --> Standby | 2) STB should be switched to Standby state and TV should display the relevant pop-up such as 'No input signal' under operating status
5 |  | TV Power Control 'use' - 5 | STB Operating / TV Operating | 1) TV Operating --> Standby | 1) STB should enter Standby state
6 |  | TV Power Control 'not used' - 1 | STB Off / TV Off | 1) STB standby --> Operating | 1) No status change
7 |  | TV Power Control 'not used' - 2 | STB On / TV On | 1) STB Operating --> Standby | 1) No status change
8 |  | TV Power Control 'not used' - 3 | STB On / TV On | 1) TV Operating --> Standby | 1) No status change
9 |  | TV Power Control 'not used' - 4 | STB Off / TV Off | 1) TV standby --> Operating | 1) No status change
10 | HDMI OUTPUT (TV WCG ON) | Connect TV with STB via HDMI Cable -1 | STB - Set TV power control to 'not used' | 1) Off<->On STB power | 1) A/V should be generated via HDMI Output
11 |  |  |  | 2) Off<->On TV power | 2) All UI and A/V should be normally output
12 |  |  |  | 3) Repeat step (1)~(2) 5 times | 3) There must be no issue on HDMI output during repeating test
13 |  | Connect TV with STB via HDMI Cable -2 | STB - Set TV power control to 'not used' | 1) TV power-on 2) Switch STB to Standby state 3) Switch STB to Operating state 4) Repeat step (2)~(3) 5 times | 4) There must be no issue on HDMI output during repeating test
14 |  | HDMI Cable Plug in <-> Plug out | Under the condition that STB booting is completed and HDMI cable is not connected | 1) Verify all HDMI Output and connect it (The number of HDMI Output support could be different depneding on TV) ex) HDMI input 1(STB) HDMI input 2(DVI) HDMI3(MHL) HDMI4(ARC) | 1) A/V should be generated normally when plugging HDMI cable in, and TV should be in No-signal status when plugging HDMI cable out.
15 |  |  |  | 2) Repeat each HDMI Output Hotplug 5 times | 2) There must be no issue during repeating test
16 |  | HDR Contents Playback | HDR VOD is played | 1) Plug HDMI Cable out | 1) A/V shouldn't be generated on TV in case of plugging HDMI Cable out
17 |  |  |  | 2) Plug HDMI Cable in | 2) A/V of contents should be generated normally in case of plugging HDMI cable in 2) Abnormal symptoms such as blinking, broken, disconnection, and contour noise from the played video must not be occurred 2) HDR contents should be played by HDR mode
18 |  |  |  | 3) Repeat step (1) and (2) quickly 5 times | 3) A/V of contents should be generated normally in case of plugging HDMI cable in 3) Abnormal symptoms such as blinking, broken, disconnection, and contour noise from the played video must not be occurred 3) HDR contents should be played by HDR mode
19 |  | HDMI Port Change | HDR VOD is played | 1) Switch HDR to ON port | 1) A/V of HDR contents should be generated via HDR On port
20 |  | HDR not supported TV | (1) HDR VOD is played (2) HDR-not supported TV is ready | 1) Connect STB's HDMI cable to HDR-not supported TV | 1) The quality and color on the video should be played in accordance with TV capability, and there must be no issue on audio output
21 |  |  |  | 2) Reconnect to HDR-supported TV after connecting to HDR-not supported TV | 2) A/V should be generated by HDR mode 2) Abnormal symptoms such as blinking, broken, disconnection, and contour noise from the played video must not be occurred
22 |  | SDR Contents Playback | SDR VOD is played | 1) Plug HDMI Cable out | 1) A/V shouldn't be generated on TV in case of plugging HDMI Cable out
23 |  |  |  | 2) Plug HDMI Cable in | 2) A/V of contents should be generated normally in case of plugging HDMI cable in 2) Abnormal symptoms such as blinking, broken, disconnection, and contour noise from the played video must not be occurred 2) HDR contents should be played by HDR mode
24 |  |  |  | 3) Repeat step (1) and (2) quickly 5 times | 3) A/V of contents should be generated normally in case of plugging HDMI cable in 3) Abnormal symptoms such as blinking, broken, disconnection, and contour noise from the played video must not be occurred 3) HDR contents should be played by HDR mode
25 | Resolution Change (TV WCG ON) | Resolution Change -Auto -1 |  | 1) Home -> MY -> Display/Sound -> Enter the resolution change 2) Select 'auto' 3) The pop-up for whether to keep the resolution is displayed 4) Select 'change' | 4) TV's optimum resolution should be applied to STB automatically 4) Verify if UI and A/V should be normally output
26 |  | Resolution Change -Auto -2 |  | 1) Home -> MY -> Display/Sound -> Enter the resolution change 2) Select 'auto' 3) The pop-up for whether to keep the resolution is displayed 4) Select 'cancel' | 4) In case of selecting 'cancel', the previous resolution should be kept at the same time as closing the pop-up 4) Verify if UI and A/V should be normally output
27 |  | Resolution Change -720p -1 |  | 1) Home -> MY -> Display/Sound -> Enter the resolution change 2) Select '720p' 3) The pop-up for whether to keep the resolution is displayed 4) Select 'change' | 4) In case of selecting 'change', it should be changed to newly selected resolution at the same time as closing the pop-up, then must return to the current setting screen 4) Verify if UI and A/V should be normally output
28 |  | Resolution Change -720p -2 |  | 1) Home -> MY -> Display/Sound -> Enter the resolution change 2) Select '720p' 3) The pop-up for whether to keep the resolution is displayed 4) Select 'cancel' | 4) In case of selecting 'cancel', the previous resolution should be kept at the same time as closing the pop-up 4) Verify if UI and A/V should be normally output
29 |  | Resolution Change -1080i -1 |  | 1) Home -> MY -> Display/Sound -> Enter the resolution change 2) Select '1080i' 3) The pop-up for whether to keep the resolution is displayed 4) Select 'change' | 4) In case of selecting 'change', it should be changed to newly selected resolution at the same time as closing the pop-up, then must return to the current setting screen 4) Verify if UI and A/V should be normally output
30 |  | Resolution Change -1080i -2 |  | 1) Home -> MY -> Display/Sound -> Enter the resolution change 2) Select '1080i' 3) The pop-up for whether to keep the resolution is displayed 4) Select 'cancel' | 4) In case of selecting 'cancel', the previous resolution should be kept at the same time as closing the pop-up 4) Verify if UI and A/V should be normally output
31 |  | Resolution Change -1080p -1 |  | 1) Home -> MY -> Display/Sound -> Enter the resolution change 2) Select '1080p' 3) The pop-up for whether to keep the resolution is displayed 4) Select 'change' | 4) In case of selecting 'change', it should be changed to newly selected resolution at the same time as closing the pop-up, then must return to the current setting screen 4) Verify if UI and A/V should be normally output
32 |  | Resolution Change -1080p -2 |  | 1) Home -> MY -> Display/Sound -> Enter the resolution change 2) Select '1080p' 3) The pop-up for whether to keep the resolution is displayed 4) Select 'cancel' | 4) In case of selecting 'cancel', the previous resolution should be kept at the same time as closing the pop-up 4) Verify if UI and A/V should be normally output
33 |  | Resolution Change -2160p -1 |  | 1) Home -> MY -> Display/Sound -> Enter the resolution change 2) Select '2160p' 3) The pop-up for whether to keep the resolution is displayed 4) Select 'change' | 4) In case of selecting 'change', it should be changed to newly selected resolution at the same time as closing the pop-up, then must return to the current setting screen 4) Verify if UI and A/V should be normally output
34 |  | Resolution Change -2160p -2 |  | 1) Home -> MY -> Display/Sound -> Enter the resolution change 2) Select '2160p' 3) The pop-up for whether to keep the resolution is displayed 4) Select 'cancel' | 4) In case of selecting 'cancel', the previous resolution should be kept at the same time as closing the pop-up 4) Verify if UI and A/V should be normally output
35 |  | HDR Contents Playback | HDR VOD is played | 1) Home -> MY -> Display/Sound -> Enter the resolution change 2) Select 720p or 1080i or 1080p | 2) A/V should be generated normally when changing to another resolution while HDR contents are played
36 | HDR Display ON ON <-> OFF | TV WCG Off | HDR/SDR VOD is played | 1) Play HDR contents | 1) HDR contents should be played normally
37 |  |  |  | 2) Play SDR contents | 2) SDR contents should be played and A/V should be generated normally
38 |  | TV WCG ON |  | 1) Play HDR contents | 1) HDR contents should be played normally, and A/V should be generated by HDR mode
39 |  | TV WCG Off <-> ON |  | 1) Set TV WCG to Off | 1) A/V should be generated by UHD mode
40 |  |  |  | 2) Switch TV WCG to On from Off | 2) A/V should be generated normally by HDR mode 2) Abnormal symptoms such as blinking, broken, disconnection, and contour noise from the played video must not be occurred
14. HDR 지원 TV - Sony-HDR(KD43XD8077)FW : 7.0
1 | SIMPLINK(=CEC) Function (TV WCG ON) | TV Power Control 'use' - 1 | STB AC Power Off / TV Standby | 1) Run STB AC Power-On | 1) When STB booting is completed, TV should operate and A/V should be generated normally
2 |  | TV Power Control 'use' - 2 | STB AC Power Off / TV Standby | 1) TV standby --> Operating | 1) TV should operate and STB must keep Standby state
3 |  | TV Power Control 'use' - 3 | STB Standby / TV Standby | 1) STB standby --> Operating | 1) Both STB and TV should operate and A/V should be generated normally
4 |  | TV Power Control 'use' - 4 | STB Operating / TV Operating | 1) STB Operating --> Standby | 2) STB should be switched to Standby state and TV should display the relevant pop-up such as 'No input signal' under operating status
5 |  | TV Power Control 'use' - 5 | STB Operating / TV Operating | 1) TV Operating --> Standby | 1) STB should enter Standby state
6 |  | TV Power Control 'not used' - 1 | STB Off / TV Off | 1) STB standby --> Operating | 1) No status change
7 |  | TV Power Control 'not used' - 2 | STB On / TV On | 1) STB Operating --> Standby | 1) No status change
8 |  | TV Power Control 'not used' - 3 | STB On / TV On | 1) TV Operating --> Standby | 1) No status change
9 |  | TV Power Control 'not used' - 4 | STB Off / TV Off | 1) TV standby --> Operating | 1) No status change
10 | HDMI OUTPUT (TV WCG ON) | Connect TV with STB via HDMI Cable -1 | STB - Set TV power control to 'not used' | 1) Off<->On STB power | 1) A/V should be generated via HDMI Output
11 |  |  |  | 2) Off<->On TV power | 2) All UI and A/V should be normally output
12 |  |  |  | 3) Repeat step (1)~(2) 5 times | 3) There must be no issue on HDMI output during repeating test
13 |  | Connect TV with STB via HDMI Cable -2 | STB - Set TV power control to 'not used' | 1) TV power-on 2) Switch STB to Standby state 3) Switch STB to Operating state 4) Repeat step (2)~(3) 5 times | 4) There must be no issue on HDMI output during repeating test
14 |  | HDMI Cable Plug in <-> Plug out | Under the condition that STB booting is completed and HDMI cable is not connected | 1) Verify all HDMI Output and connect it (The number of HDMI Output support could be different depneding on TV) ex) HDMI input 1(STB) HDMI input 2(DVI) HDMI3(MHL) HDMI4(ARC) | 1) A/V should be generated normally when plugging HDMI cable in, and TV should be in No-signal status when plugging HDMI cable out.
15 |  |  |  | 2) Repeat each HDMI Output Hotplug 5 times | 2) There must be no issue during repeating test
16 |  | HDR Contents Playback | HDR VOD is played | 1) Plug HDMI Cable out | 1) A/V shouldn't be generated on TV in case of plugging HDMI Cable out
17 |  |  |  | 2) Plug HDMI Cable in | 2) A/V of contents should be generated normally in case of plugging HDMI cable in 2) Abnormal symptoms such as blinking, broken, disconnection, and contour noise from the played video must not be occurred 2) HDR contents should be played by HDR mode
18 |  |  |  | 3) Repeat step (1) and (2) quickly 5 times | 3) A/V of contents should be generated normally in case of plugging HDMI cable in 3) Abnormal symptoms such as blinking, broken, disconnection, and contour noise from the played video must not be occurred 3) HDR contents should be played by HDR mode
19 |  | HDMI Port Change | HDR VOD is played | 1) Switch HDR to ON port | 1) A/V of HDR contents should be generated via HDR On port
20 |  | HDR not supported TV | (1) HDR VOD is played (2) HDR-not supported TV is ready | 1) Connect STB's HDMI cable to HDR-not supported TV | 1) The quality and color on the video should be played in accordance with TV capability, and there must be no issue on audio output
21 |  |  |  | 2) Reconnect to HDR-supported TV after connecting to HDR-not supported TV | 2) A/V should be generated by HDR mode 2) Abnormal symptoms such as blinking, broken, disconnection, and contour noise from the played video must not be occurred
22 |  | SDR Contents Playback | SDR VOD is played | 1) Plug HDMI Cable out | 1) A/V shouldn't be generated on TV in case of plugging HDMI Cable out
23 |  |  |  | 2) Plug HDMI Cable in | 2) A/V of contents should be generated normally in case of plugging HDMI cable in 2) Abnormal symptoms such as blinking, broken, disconnection, and contour noise from the played video must not be occurred 2) HDR contents should be played by HDR mode
24 |  |  |  | 3) Repeat step (1) and (2) quickly 5 times | 3) A/V of contents should be generated normally in case of plugging HDMI cable in 3) Abnormal symptoms such as blinking, broken, disconnection, and contour noise from the played video must not be occurred 3) HDR contents should be played by HDR mode
25 | Resolution Change (TV WCG ON) | Resolution Change -Auto -1 |  | 1) Home -> MY -> Display/Sound -> Enter the resolution change 2) Select 'auto' 3) The pop-up for whether to keep the resolution is displayed 4) Select 'change' | 4) TV's optimum resolution should be applied to STB automatically 4) Verify if UI and A/V should be normally output
26 |  | Resolution Change -Auto -2 |  | 1) Home -> MY -> Display/Sound -> Enter the resolution change 2) Select 'auto' 3) The pop-up for whether to keep the resolution is displayed 4) Select 'cancel' | 4) In case of selecting 'cancel', the previous resolution should be kept at the same time as closing the pop-up 4) Verify if UI and A/V should be normally output
27 |  | Resolution Change -720p -1 |  | 1) Home -> MY -> Display/Sound -> Enter the resolution change 2) Select '720p' 3) The pop-up for whether to keep the resolution is displayed 4) Select 'change' | 4) In case of selecting 'change', it should be changed to newly selected resolution at the same time as closing the pop-up, then must return to the current setting screen 4) Verify if UI and A/V should be normally output
28 |  | Resolution Change -720p -2 |  | 1) Home -> MY -> Display/Sound -> Enter the resolution change 2) Select '720p' 3) The pop-up for whether to keep the resolution is displayed 4) Select 'cancel' | 4) In case of selecting 'cancel', the previous resolution should be kept at the same time as closing the pop-up 4) Verify if UI and A/V should be normally output
29 |  | Resolution Change -1080i -1 |  | 1) Home -> MY -> Display/Sound -> Enter the resolution change 2) Select '1080i' 3) The pop-up for whether to keep the resolution is displayed 4) Select 'change' | 4) In case of selecting 'change', it should be changed to newly selected resolution at the same time as closing the pop-up, then must return to the current setting screen 4) Verify if UI and A/V should be normally output
30 |  | Resolution Change -1080i -2 |  | 1) Home -> MY -> Display/Sound -> Enter the resolution change 2) Select '1080i' 3) The pop-up for whether to keep the resolution is displayed 4) Select 'cancel' | 4) In case of selecting 'cancel', the previous resolution should be kept at the same time as closing the pop-up 4) Verify if UI and A/V should be normally output
31 |  | Resolution Change -1080p -1 |  | 1) Home -> MY -> Display/Sound -> Enter the resolution change 2) Select '1080p' 3) The pop-up for whether to keep the resolution is displayed 4) Select 'change' | 4) In case of selecting 'change', it should be changed to newly selected resolution at the same time as closing the pop-up, then must return to the current setting screen 4) Verify if UI and A/V should be normally output
32 |  | Resolution Change -1080p -2 |  | 1) Home -> MY -> Display/Sound -> Enter the resolution change 2) Select '1080p' 3) The pop-up for whether to keep the resolution is displayed 4) Select 'cancel' | 4) In case of selecting 'cancel', the previous resolution should be kept at the same time as closing the pop-up 4) Verify if UI and A/V should be normally output
33 |  | Resolution Change -2160p -1 |  | 1) Home -> MY -> Display/Sound -> Enter the resolution change 2) Select '2160p' 3) The pop-up for whether to keep the resolution is displayed 4) Select 'change' | 4) In case of selecting 'change', it should be changed to newly selected resolution at the same time as closing the pop-up, then must return to the current setting screen 4) Verify if UI and A/V should be normally output
34 |  | Resolution Change -2160p -2 |  | 1) Home -> MY -> Display/Sound -> Enter the resolution change 2) Select '2160p' 3) The pop-up for whether to keep the resolution is displayed 4) Select 'cancel' | 4) In case of selecting 'cancel', the previous resolution should be kept at the same time as closing the pop-up 4) Verify if UI and A/V should be normally output
35 |  | HDR Contents Playback | HDR VOD is played | 1) Home -> MY -> Display/Sound -> Enter the resolution change 2) Select 720p or 1080i or 1080p | 2) A/V should be generated normally when changing to another resolution while HDR contents are played
36 | HDR Display ON ON <-> OFF | TV WCG Off | HDR/SDR VOD is played | 1) Play HDR contents | 1) HDR contents should be played normally
37 |  |  |  | 2) Play SDR contents | 2) SDR contents should be played and A/V should be generated normally
38 |  | TV WCG ON |  | 1) Play HDR contents | 1) HDR contents should be played normally, and A/V should be generated by HDR mode
39 |  | TV WCG Off <-> ON |  | 1) Set TV WCG to Off | 1) A/V should be generated by UHD mode
40 |  |  |  | 2) Switch TV WCG to On from Off | 2) A/V should be generated normally by HDR mode 2) Abnormal symptoms such as blinking, broken, disconnection, and contour noise from the played video must not be occurred

## 10.USB Port Compatibility
Test Result | [5 empty] | SW version Info
Pass | 0 |  |  |  |  | STB version |  | 14.0.22
Fail | 0
N/A | 0
N/S | 0
N/T | 0
Total | 0
No | TestSuite | Testcase | Preconditions | Procedure | Expected_results | Results | Tester | PMS No | Remark
1. USB memory 2.0
1 | USB 2.0 | Model : 삼성 SUM-LSW8 8GB | Use it after formatting in PC in accordance with the format method | 1) USB recognition on exFAT file system | 1) Recognize USB normally
2 |  |  |  | 2) USB recognition on FAT32 file system | 2) Recognize USB normally
3 |  |  |  | 3) USB recognition on NTFS file system | 3) Recognize USB normally
4 |  | Model : JetFlash Transcend 16GB | Use it after formatting in PC in accordance with the format method | 1) USB recognition on exFAT file system | 1) Recognize USB normally
5 |  |  |  | 2) USB recognition on FAT32 file system | 2) Recognize USB normally
6 |  |  |  | 3) USB recognition on NTFS file system | 3) Recognize USB normally
7 |  | Model : Sandisk_Cruzer Blade 8GB | Use it after formatting in PC in accordance with the format method | 1) USB recognition on exFAT file system | 1) Recognize USB normally
8 |  |  |  | 2) USB recognition on FAT32 file system | 2) Recognize USB normally
9 |  |  |  | 3) USB recognition on NTFS file system | 3) Recognize USB normally
10 |  | Model : LG_UJ2 4GB | Use it after formatting in PC in accordance with the format method | 1) USB recognition on exFAT file system | 1) Recognize USB normally
11 |  |  |  | 2) USB recognition on FAT32 file system | 2) Recognize USB normally
12 |  |  |  | 3) USB recognition on NTFS file system | 3) Recognize USB normally
13 |  | Model : JetFlash_Transcend 8GB | Use it after formatting in PC in accordance with the format method | 1) USB recognition on exFAT file system | 1) Recognize USB normally
14 |  |  |  | 2) USB recognition on FAT32 file system | 2) Recognize USB normally
15 |  |  |  | 3) USB recognition on NTFS file system | 3) Recognize USB normally
16 |  | Model : Goldflash_8GB | Use it after formatting in PC in accordance with the format method | 1) USB recognition on exFAT file system | 1) Recognize USB normally
17 |  |  |  | 2) USB recognition on FAT32 file system | 2) Recognize USB normally
18 |  |  |  | 3) USB recognition on NTFS file system | 3) Recognize USB normally
19 |  | Model : Axxen_AXN-XUS30(B) | Use it after formatting in PC in accordance with the format method | 1) USB recognition on exFAT file system | 1) Recognize USB normally
20 |  |  |  | 2) USB recognition on FAT32 file system | 2) Recognize USB normally
21 |  |  |  | 3) USB recognition on NTFS file system | 3) Recognize USB normally
2. USB memory 3.0
1 | USB 3.0 | Model : PNY USB 3.0 32G | Use it after formatting in PC in accordance with the format method | 1) USB recognition on exFAT file system | 1) Recognize USB normally
2 |  |  |  | 2) USB recognition on FAT32 file system | 2) Recognize USB normally
3 |  |  |  | 3) USB recognition on NTFS file system | 3) Recognize USB normally
4 |  | Model : hp USB 3.0 16GB | Use it after formatting in PC in accordance with the format method | 1) USB recognition on exFAT file system | 1) Recognize USB normally
5 |  |  |  | 2) USB recognition on FAT32 file system | 2) Recognize USB normally
6 |  |  |  | 3) USB recognition on NTFS file system | 3) Recognize USB normally
7 |  | Model : Sandisk Ultra Flair 16GB | Use it after formatting in PC in accordance with the format method | 1) USB recognition on exFAT file system | 1) Recognize USB normally
8 |  |  |  | 2) USB recognition on FAT32 file system | 2) Recognize USB normally
9 |  |  |  | 3) USB recognition on NTFS file system | 3) Recognize USB normally
10 |  | Model : MX-LX USB 3.0 16GB | Use it after formatting in PC in accordance with the format method | 1) USB recognition on exFAT file system | 1) Recognize USB normally
11 |  |  |  | 2) USB recognition on FAT32 file system | 2) Recognize USB normally
12 |  |  |  | 3) USB recognition on NTFS file system | 3) Recognize USB normally
13 |  | Model : Sandisk Extreme GO USB 3.1 64GB | Use it after formatting in PC in accordance with the format method | 1) USB recognition on exFAT file system | 1) Recognize USB normally
14 |  |  |  | 2) USB recognition on FAT32 file system | 2) Recognize USB normally
15 |  |  |  | 3) USB recognition on NTFS file system | 3) Recognize USB normally
22 |  | Model : MX-ES USB 3.0 8GB | Use it after formatting in PC in accordance with the format method | 1) USB recognition on exFAT file system | 1) Recognize USB normally
23 |  |  |  | 2) USB recognition on FAT32 file system | 2) Recognize USB normally
24 |  |  |  | 3) USB recognition on NTFS file system | 3) Recognize USB normally
25 |  | Model : Samsung _SUM-TSB16S 16GB | Use it after formatting in PC in accordance with the format method | 1) USB recognition on exFAT file system | 1) Recognize USB normally
26 |  |  |  | 2) USB recognition on FAT32 file system | 2) Recognize USB normally
27 |  |  |  | 3) USB recognition on NTFS file system | 3) Recognize USB normally
28 |  | Model : LG_MU2 8GB | Use it after formatting in PC in accordance with the format method | 1) USB recognition on exFAT file system | 1) Recognize USB normally
29 |  |  |  | 2) USB recognition on FAT32 file system | 2) Recognize USB normally
30 |  |  |  | 3) USB recognition on NTFS file system | 3) Recognize USB normally
3. USB Keyboard
1 | USB keyboard | Model : Samsung _SEM-DT35US |  | 1) Connect the equipment to each USB port 1) Check both whether to recognize and behavior | 1) The equipment recognition and functionality should be operated normally
2 | USB keyboard | Model : SKY_SKY3300 keyboard |  | 1) Connect the equipment to each USB port 2) Check both whether to recognize and behavior | 2) The equipment recognition and functionality should be operated normally
3 | USB keyboard | Model : DDZONE_DK-100M |  | 1) Connect the equipment to each USB port 2) Check both whether to recognize and behavior | 2) The equipment recognition and functionality should be operated normally
4. USB Mouse
1 | USB Mouse | Model : Logitech_M238 |  | 1) Connect the equipment to each USB port 2) Check both whether to recognize and behavior | 2) The equipment recognition and functionality should be operated normally
2 | USB Mouse | Model : SKY_SKY3300 mouse |  | 1) Connect the equipment to each USB port 2) Check both whether to recognize and behavior | 2) The equipment recognition and functionality should be operated normally
3 | USB Mouse | Model : Logitech_B100 |  | 1) Connect the equipment to each USB port 2) Check both whether to recognize and behavior | 2) The equipment recognition and functionality should be operated normally

## 11.NUGU Device Compatibility
Test Result | [5 empty] | SW version Info
Pass | 0 |  |  |  |  | STB version
Fail | 0
N/A | 0
N/T | 0
Total | 0
No | TestSuite | Testcase | Preconditions | Procedure | Expected_results | Results | Tester | PMS No | Remark
1. NUGU connection
1 | NUGU connection | Menu | STB Operating | 1) Move focus to NUGU(SKT 음성인식 디바이스) Connection menu in Home -> MY -> NUGU connection setting(연결 설정) 2) OK | 2) Connection(연결) button should be shown
2 |  | Connecting -#1 | Speaker hasn't been connected | 1) Move focus to NUGU(SKT 음성인식 디바이스) Connection menu in Home -> MY -> NUGU connection setting(연결 설정) 2) OK | 2) Should move to the screen to input cerification numbers
3 |  |  |  | 3) Refresh | 3) Should refresh everytime
4 |  | Connecting -#2 |  | 1) Input certification numbers(6 digits) into Mobile app | 1) Popup should be shown, and it should contain success result and speaker ID 1) OK(확인) button should be shown
5 |  |  |  | 2) Select OK(확인) button on popup | 2) Popup should be closed, and should move to speaker connection menu screen
6 |  | Connecting -#3 |  | 1) Select refresh(새로고침) in NUGU 연결하기 인증번호 screen | 1) New 6 digits of cerification numbers should be shown
7 |  | Connecting -#4 | Speaker has been connected | 1) Move focus to NUGU(SKT 음성인식 디바이스) Connection menu | 1) Introduction and disconnection(연결해제) button should be shown
2. Voice command (Korean)
1 | Standby On<->Off | Btv Standby -1 | Btv가 Standby 상태 일때 | 1) Home -> MY -> NUGU 연결 설정의 NUGU(SKT 음성인식 디바이스)연결 메뉴에 포커스 이동 2) OK키 입력 | 2) 관련 내용이 출력되며 소개 및 연결 버튼이 출력되어야 한다.
2 |  | Btv Standby -2 | Btv가 Standby 상태 일때 | 1) Home -> MY -> NUGU 연결 설정의 NUGU(SKT 음성인식 디바이스)연결 메뉴에 포커스 이동 2) 연결하기 버튼 선택. | 2) 관련 설명 내용 및 모바일 app에 입력가능한 인증번호 6자리를 표시하는 별도의 페이지가 출력되어야 한다.
3 |  |  |  | 3) 새로고침 클릭. | 3) 클릭 할때 마다 인증번호가 새로 받아져서 출력되어야 한다.
4 |  | Btv Operating -1 | Btv가 Operating 상태 일때 | 1) 모바일 App에 인증번호 6자리를 정확히 입력. | 1) 연결 확인 팝업이 표시되며 성공적으로 연결되었다는 내용과 스피커 ID가 표시되어야 한다. 2) 확인 버튼이 출력된다.
5 |  |  |  | 2) 연결 확인 팝업에서 확인 버튼을 선택. | 2) 연결 확인 팝업이 종료되고 블루투스 연결 설정의 스피커 연결메뉴 화면으로 이동해야 한다.
6 | Volume control | Volume Up |  | 1) NUGU 스피커에게 명령어를 발화 : "Btv 볼륨 올려" & "볼륨 키워" & "볼륨 높여" & "볼륨 크게" & "볼륨 위로" & "음량 크게" & "소리 키워" | 1) Volume UI가 출력되는 것과 동시에 음량이 1 증가 되야 한다.
7 |  | Volume Down | 스피커 연결 내용이 있을 경우 | 1) NUGU 스피커에게 명령어를 발화 : "Btv 볼륨 내려" & "볼륨 줄여" & "볼륨 낮춰" & "볼륨 작게" & "볼륨 아래로" & "음량 작게" & "소리 줄여" | 1) Volume UI가 출력되는 것과 동시에 음량이 1 감소 되야 한다.
8 |  | Mute On -1 | Btv가 Standby 상태 일때 | 1) NUGU 스피커에게 명령어를 발화 : "Btv 음소거" & "Btv 조용히" & "Btv 뮤트" & "Btv 소리꺼" | 1) 음소거 UI가 출력되는 것과 동시에 Audio가 출력되면 안된다.
9 |  | Mute On -2 | Btv가 Operating 상태 일때 | 1) NUGU 스피커에게 명령어를 발화 : "Btv 음소거" & "Btv 조용히" & "Btv 뮤트" & "Btv 소리꺼" | 1) STB은 아무런 반응이 없어야 한다.
10 |  | Mute Off -1 | Btv가 Standby 상태 일때 | 1) NUGU 스피커에게 명령어를 발화 : "Btv 음소거 해제" & "Btv 뮤트 해제" | 1) 음소거 UI가 사라지는 것과 동시에 Audio가 정상적으로 출력되어야 한다.
11 |  | Mute Off -2 | Btv가 Operating 상태 일때 | 1) NUGU 스피커에게 명령어를 발화 : "Btv 음소거 해제" & "Btv 뮤트 해제" | 1) STB은 아무런 반응이 없어야 한다.
12 | Channel switching | Channel Up | 실시간 채널 출력 상태 | 1) NUGU 스피커에게 명령어를 발화 : "Btv 채널 위" & "채널 올려" & "채널 위로" | 1) 위로 한 채널 전환 후 정상적으로 A/V가 출력되어야 한다.
13 |  | Channel down | 실시간 채널 출력 상태 | 1) NUGU 스피커에게 명령어를 발화 : "Btv 채널 아래" & "채널 내려" & "채널 밑으로" | 1) 아래로 한 채널 전환 후 정상적으로 A/V가 출력되어야 한다.
14 |  | 채널 번호로 채널 전환 -1 | 실시간 채널 출력 상태 | 1) NUGU 스피커에게 명령어를 발화 : "Btv 15번" & "40번으로" & "채널 11" | 1) 해당 채널로 전환 후 정상적으로 A/V가 출력되어야 한다.
15 |  | 채널 번호로 채널 전환 -2 | 실시간 채널 출력 상태 | 1) NUGU 스피커에게 명령어를 발화 : "Btv 4000번" | 1) 해당 채널로 전환 후 정상적으로 A/V가 출력되어야 한다.
16 |  | 채널 명으로 채널 전환 -1 | 실시간 채널 출력 상태 | 1) NUGU 스피커에게 명령어를 발화 : "Btv MBC로 이동" & "Btv SBS" | 1) 해당 채널로 전환 후 정상적으로 A/V가 출력되어야 한다.
17 |  | 채널 명으로 채널 전환 -2 | 실시간 채널 출력 상태 | 1) NUGU 스피커에게 명령어를 발화 : "Btv SBC로 이동" & "Btv YBA" | 1) STB에서 "일치하는 채널이 없습니다" 토스트 팝업 출력되거나 NUGU에서 "원하시는 답변을 찾지 못했어요" 라는 음성이 출력되어야 한다.
18 | Previous channel | 이전 채널로 전환 확인 -1 | 이전 채널이 있을 경우 | 1) NUGU 스피커에게 명령어를 발화 : "Btv 이전 채널로" & "Btv 방금 전 채널로 이동" & "Btv 조금 전 채널 틀어줘" | 1) 이전 채널로 전환후 정상적으로 A/V가 출력되어야 한다.
19 |  | 이전 채널로 전환 확인 -2 | 이전 채널이 있을 경우 | 1) NUGU 스피커에게 명령어를 발화 : "Btv 이전 채널로" & "Btv 방금 전 채널로 이동" & "Btv 조금 전 채널 틀어줘" | 1) STB은 아무런 반응이 없어야 한다.
20 | Search | 검색 실행 확인 |  | 1) NUGU 스피커에게 명령어를 발화 : "Btv에서 뽀로로 찾아줘" & "Btv에서 뽀로로 검색" & "Btv에서 뽀로로 틀어줘" & "Btv에서 뽀로로 플레이/재생" | 1) 명령어에 맞게 정상적으로 검색 / 동작 되어야 한다.
21 | Guides | 편성표 실행 확인 |  | 1) NUGU 스피커에게 명령어를 발화 : "Btv 편성표" & "Btv 방송표" & "Btv 편성표 보여줘" & "Btv 방송 편성표" & "Btv 채널 리스트 보여줘" & "Btv 채널 리스트 틀어줘" | 1) 명령어에 맞게 전체 편성표가 정상 출력되어야 한다.
22 | UI Navigation conrtrol | 상 | UI 출력된 상태 | 1) NUGU 스피커에게 명령어를 발화 : "Btv 위" & "위로" & "위쪽으로" | 1) 명령어에 맞게 위로 한칸 움직여야 한다.(RCU "상" 키와 동일)
23 |  | 하 | UI 출력된 상태 | 1) NUGU 스피커에게 명령어를 발화 : "Btv 아래" & "아래로" & "밑으로" | 1) 명령어에 맞게 아래로 한칸 움직여야 한다.(RCU "하" 키와 동일)
24 |  | 좌 | UI 출력된 상태 | 1) NUGU 스피커에게 명령어를 발화 : "Btv 왼쪽" & "왼쪽으로" & "좌측" | 1) 명령어에 맞게 왼쪽으로 한칸 움직여야 한다.(RCU "좌" 키와 동일)
25 |  | 우 | UI 출력된 상태 | 1) NUGU 스피커에게 명령어를 발화 : "Btv 오른쪽" & "오른쪽으로" & "우측" | 1) 명령어에 맞게 오른쪽으로 한칸 움직여야 한다.(RCU "우" 키와 동일)
26 |  | 확인(OK) | UI 출력된 상태 | 1) NUGU 스피커에게 명령어를 발화 : "Btv 확인" & "선택" & "오케이" | 1) 명령어에 맞게 확인 / 선택되어야 한다.(RCU "OK" 키와 동일)
27 |  | 취소 | UI 출력된 상태 | 1) NUGU 스피커에게 명령어를 발화 : "Btv 취소" & "캔슬" | 1) 명령어에 맞게 취소가 동작 되어야 한다.(RCU "이전" 키와 동일)
28 |  | 나가기 | UI 출력된 상태 | 1) NUGU 스피커에게 명령어를 발화 : "Btv 나가기" | 1) 명령어에 맞게 나가기가 동작 되어야 한다.(RCU "나가기" 키와 동일)
29 | VOD Play control | 일시정지(Pause) | VOD 재생 | 1) NUGU 스피커에게 명령어를 발화 : "Btv 일시 정지" | 1) 명령어에 맞게 VOD가 일시 정지되어야 한다.
30 |  | 이어보기(Resume) | VOD 재생 | 1) NUGU 스피커에게 명령어를 발화 : "Btv 이어보기/계속" | 1) 명령어에 맞게 VOD가 계속 재생되어야 한다.
31 |  | 정지(Stop) | VOD 재생 | 1) NUGU 스피커에게 명령어를 발화 : "Btv 그만/중지/취소/스톱/종료/중단/정지" | 1) 명령어에 맞게 VOD가 정지된 후 시놉시스로 이동해야 한다.
32 | HOME | 홈화면 이동 |  | 1) NUGU 스피커에게 명령어를 발화 : "Btv 홈/홈화면" | 1) 명령어에 맞게 홈 화면으로 이동후 UI가 정상 출력되어야 한다.
33 | Information | 음성명령으로 시청정보 확인 -1 | 실시간 채널 시청중 | 1) NUGU 스피커에게 명령어를 발화 : "Btv 제목 알려줘" & "Btv 방송 이름 뭐야?" & "Btv 방송 정보 보여줘" & "Btv 이 방송 몇 회야?" | 1) 명령어에 맞게 미니 EPG가 실행되어야 한다.
34 |  | 음성명령으로 시청정보 확인 -2 | VOD 시청 중 | 1) NUGU 스피커에게 명령어를 발화 : "Btv 제목 알려줘" & "Btv 방송 이름 뭐야?" & "Btv 방송 정보 보여줘" & "Btv 이 방송 몇 회야?" | 1) 명령어에 맞게 VOD Playbar가 실행되어야 한다.
35 | Find remote controller | 리모콘 찾기 기능 구동 | BLE RCU pairing / BT connection 상태 | 1) NUGU 스피커에게 명령어를 발화 : "B tv 리모컨" & "리모컨 찾아줘" 1) NUGU 스피커에게 명령어를 발화 : "B tv 리모컨" & "리모컨 찾아줘" | 1) RCU에서 부저음이 발생해야 한다. 1) RCU 찾기 불가 토스트 팝업이 출력되어야 한다.
36 | Not supported command | 지원하지 않는 명령어 확인 |  | 1) NUGU 스피커에게 명령어를 발화 : "Btv 볼륨 40" & "Btv 볼륨 100" | 1) "지원하지 않는 음성 명령입니다" 표시되거나 NUGU에서 "원하시는 답변을 찾지 못했어요"라는 음성이 출력되어야 한다.
3. Bluetooth 기능
1 | BT Pairing/Connection | Activating BT of NUGU Speaker -#1 |  | 1) Speak "블루투스 켜" & "블루투스 켜줘" to NUGU speaker | 1) NUGU speaker switch to BT pairing mode
2 |  | Activating BT of NUGU Speaker -#2 |  | 1) Activate BT pressing switch on back side of NUGU speaker | 1) NUGU speaker switch to BT pairing mode
3 |  | Connecting STB<->NUGU speaker -#1 | BT RCU paired | 1) Home -> MY -> 블루투스 연결 설정 -> 세부 설정 2) Search BT devices | 2) NUGU speaker should be searched and shown in device list
4 |  |  |  | 3) Connect to NUGU speaker | 3) NUGU speaker should get paired/connected with STB
5 |  |  |  | 4) Check audio on NUGU speaker after connected | 4) There should not be any problem of STB audio on NUGU speaker
6 |  | Connecting STB<->NUGU speaker -#2 | BT RCU paired | 1) Home -> MY -> 블루투스 연결 설정 -> 세부 설정 2) Search BT devices | 2) NUGU speaker should be searched and shown in device list
7 |  |  |  | 3) Connect to NUGU speaker | 3) NUGU speaker should get paired/connected with STB
8 |  |  |  | 4) Check audio on NUGU speaker after connected | 4) There should not be any problem of STB audio on NUGU speaker
9 |  |  |  | 5) Voice search via paired BT Classic RCU | 5) Voice search should work properly
10 |  |  |  | 6) Voice search via BT BLE RCU(모본) | 6) Voice search should work properly
11 |  |  |  | 7) Voice search via BT BLE RCU(RS) | 7) Voice search should work properly
12 | BT Unpairing/Disconnection | STB<->NUGU speaker disconnection -#1 | Connecting STB with NUGU speaker | 1) Speak "블루투스 꺼" or "블루투스 해제" to NUGU speaker | 1) NUGU speaker move to BT Unpaired mode, and audio of STB should not work on NUGU speaker
13 |  | STB<->NUGU speaker disconnection -#2 | Connecting STB with NUGU speaker | 1) Home -> MY -> 블루투스 연결 설정 -> 세부 설정 2) Delete paired and connected NUGU speaker | 2) Only NUGU speaker should be unpaired and disconnected
14 | A2DP BT RCU | Connecting BT RCU in condition that NUGU speaker connected | Connecting STB with NUGU speaker | 1) BT RCU Pairing | 1) BT RCU should get paired/connected
15 |  |  |  | 2) Check NUGU speaker | 2) BT connection of NUGU speaker should get disconnected with STB
16 |  | Connecting A2DP in condition that NUGU speaker connected -#1 | Connecting STB with NUGU speaker | 1) Plug earphone to BT RCU 2) BT RCU Pairing | 2) BT RCU should get paired/connected
17 |  |  |  | 3) Check NUGU speaker | 3) BT connection of NUGU speaker should get disconnected with STB
18 |  |  |  | 4) Check audio on plugged earphone | 4) Audio on earphone should work properly
19 |  |  |  | 5) Unplug earphone | 5) Audio on TV should work properly
20 |  | Connecting A2DP in condition that NUGU speaker connected -#2 | Connecting STB with NUGU speaker | 1) Plug earphone to paired BT RCU | 1) Audio on NUGU speaker should be kept
21 | Other BT Device | Connecting BT ear-set in condition that NUGU speaker connected | Connecting STB with NUGU speaker | 1) Pair and connect BT ear-set with STB | 1) Audio should properly work after BT ear-set is paired/connected
22 |  |  |  | 2) Check NUGU speaker | 2) BT connection of NUGU speaker should get disconnected with STB
23 |  | Connecting BT head-set in condition that NUGU speaker connected | Connecting STB with NUGU speaker | 1) Pair and connect BT head-set with STB | 1) Audio should properly work after BT ear-set is paired/connected
24 |  |  |  | 2) Check NUGU speaker | 2) BT connection of NUGU speaker should get disconnected with STB
25 |  | Connecting BT keyboard in condition that NUGU speaker connected | Connecting STB with NUGU speaker | 1) Pair and connect BT keyboard with STB | 1) BT keyboard should get paired/connected
26 |  |  |  | 2) Check NUGU speaker | 2) BT Pairing/Connection between NUGU speaker and STB should be kept
27 |  | Connecting BT mouse in condition that NUGU speaker connected | Connecting STB with NUGU speaker | 1) Pair and connect BT mouse with STB | 1) BT mouse should get paired/connected
28 |  |  |  | 2) Check NUGU speaker | 2) BT Pairing/Connection between NUGU speaker and STB should be kept
29 |  | Connecting other BT speaker in condition that NUGU speaker connected | Connecting STB with NUGU speaker | 1) Pair and connect other BT speaker with STB | 1) Audio should properly work after BT speaker is paired/connected
30 |  |  |  | 2) Check NUGU speaker | 2) BT connection of NUGU speaker should get disconnected with STB
4. Power control
1 | Btv STB | Standby<->Operating | 1) Connecting STB with NUGU speaker 2) STB Standby | 1) STB Standby -> Operating 2) Check NUGU speaker | 2) Audio on NUGU speaker should work properly
2 |  |  |  | 3) STB Operating -> Standby 4) Check NUGU speaker | 4) Audio on NUGU speaker should not work
3 |  | AC power On<->Off | 1) Connecting STB with NUGU speaker 2) STB AC Power On | 1) STB AC Power On -> Off 2) Check NUGU speaker | 2) Audio on NUGU speaker should not work
4 |  |  |  | 3) STB AC Power Off -> On 4) Check NUGU speaker | 4) Audio on NUGU speaker should work properly
5 | NUGU Speaker | Standby<->Operating | 1) Connecting STB with NUGU speaker 2) NUGU Standby 3) STB Power On | 1) NUGU 스피커 Standby -> Operating 2) Check NUGU speaker | 2) Audio should work only on TV, and audio on NUGU speaker should not work (NUGU BT is in unpaired condition)
6 |  |  |  | 3) NUGU 스피커 Operating -> Standby 4) Check NUGU speaker | 4) Audio should work only on TV, and audio on NUGU speaker should not work
7 |  | AC power On<->Off | 1) Connecting STB with NUGU speaker 2) NUGU AC Power On 3) STB Power On | 1) NUGU 스피커 AC Power On -> Off 2) Check NUGU speaker | 2) Audio should work only on TV, and audio on NUGU speaker should not work
8 |  |  |  | 3) NUGU 스피커 AC Power Off -> On 4) Check NUGU speaker | 4) Audio should work only on TV, and audio on NUGU speaker should not work (NUGU BT is in unpaired condition)
5. 안정성 Aging
1 | STB BT<->NUGU BT 연결 | Watching live channels | Connecting STB with NUGU speaker | 1) Check audio on NUGU speaker on live channels 2) Check audio on NUGU speaker after aging for over 24 hours | 2) BT should keep connecting during aging test, and audio on TV and NUGU speaker should work properly
2 |  | Launch Kids zone | Connecting STB with NUGU speaker | 1) Check audio on NUGU speaker in Kids zone 2) Check audio on NUGU speaker after aging for over 24 hours | 2) BT should keep connecting during aging test, and audio on TV and NUGU speaker should work properly
3 |  | Launch TV app | Connecting STB with NUGU speaker | 1) Check audio on NUGU speaker on TV app 2) Check audio on NUGU speaker after aging for over 24 hours | 2) BT should keep connecting during aging test, and audio on TV and NUGU speaker should work properly
4 |  | Watching VOD | Connecting STB with NUGU speaker | 1) Check audio on NUGU speaker during playing VOD 2) Check audio on NUGU speaker after aging for over 24 hours | 2) BT should keep connecting during aging test, and audio on TV and NUGU speaker should work properly

## 12.MIC Input Compatibility
Test Result | [5 empty] | SW version Info
Pass | 0 |  |  |  |  | STB version
Fail | 0
N/A | 0
N/T | 0
Total | 0
No | TestSuite | Testcase | Preconditions | Procedure | Expected_results | Results | Tester | PMS No | Remark
1. Model name
1
2
3
4
5
6
7