## 工作表1
Category | Part | Test item | Criteria | Checking on the production line | Remark
System | SOC | Secure Boot | Enabled | NO
|  | OTP Lock | locked | NO
|  | CPU temperature | measurement CPU temperature - Spec: TBD | NO
| DRAM | DRAM size check | DDR4 SDRAM 3G - 1GB*2, 512MB*2 | NO
| Flash memory | Check Firmware | Checksum | YES
| information | MAC: Ethernet, BT | should be unique | YES
|  | Serial number | should be unique | YES
|  | SKB Serial number | should be unique | YES
|  | HDCP 1.4 | should be unique and key validation | YES
|  | HDCP 2.2 TX / RX | should be unique and key validation | YES
|  | Widevine LV1 | should be unique and key validation | YES
|  | Playready | should be unique and key validation | YES
|  | FW version | Check SW version | YES
|  | Factory test SW version | Check SW version | YES
| Software | SKBB SW booting check | Check SKBB Software booting OK | YES
Peripheral | HDMI | A/V play output | Check Video resolution: 4Kp60 | YES
|  |  | Check the Video and Audio | YES
|  | CEC | Check CEC | NO
| USB | link speed | Check 2.0 link speed | NO | Only check if successfully read/write file to USB
|  |  | Check 3.0 link speed | NO | Only check if successfully read/write file to USB
| RJ45 | link speed | Check 1Gbps link speed | YES
|  | Link and Active LED | Check LED (link and active) on/off | NO
| 3.5mm MIC Jack | Audio Record | Check Record sound | YES
|  | Detection pin | Check MIC insert/extract | NO
| DC Jack | Connector | Check Adaptor insert | NO | Only check Power ON (LED)
| LED | Red | Check Red on/off | YES
|  | Green | Check Green on/off | YES
|  | Blue | Check Blue on/off | YES
|  | White | Check All(RGB) led on/off | YES | Only check ALL(RGB) led off
| IR | IR sensor | Check IR Receive | YES
| KEY | CH UP | Check KEY operation | YES
|  | CH Down | Check KEY operation | YES
| Bluetooth | RF Radiation | Check RSSI check | NO
|  | BT paring | Check paring to BT 4.2 device DUT or BT device | YES