## HDMI Audio Output Scenario
* SKB BFX-AT100 - HDMI Audio Output Scenario (v1.0 2019.3.22)
|  |  | Normal | NUGU=on ¦¦ BTV=off ¦¦ Google Assistante=on | Master mute=mute
| Normal | Normal | unmute | unmute | mute
|  | BT | mute | mute | mute
|  | Earphone for Family(AudioMirror) | mute | mute | mute
|  | Google Assistant(submix) | unmute | unmute | mute
| 자녀 시청제한 | Normal | mute | unmute | mute
|  | BT | mute | mute | mute
|  | Earphone for Family(AudioMirror) | mute | mute | mute
|  | Google Assistant(submix) | unmute | unmute | mute
* The condition that HDMI Audio output set to MUTE or UNMUTE is AudioSystem.setparameter(""). (*sheet. Refer to parameter setting for each Audio status)
| * The condition that mute or unmute HDMI Audio output - Audio output path(total 3 places) + Normal(TV) + BT + Earphone for Family(AudioMirror) - Status of Audio output + Normal : Btv live(realtime) TV, VoD play, etc + Nugu playback : Play music or TTS through Nugu + Not Btv : Running External Application, for example YouTube, Karaoke etc + Running Google Assistante + Master mute : when waiting Nugu voice search result, etc - SKB special function + Parental control ++ Limit No. VoD contents OR watching TV time ++ During Parental control, Btv(Live and VoD etc) audio should be mute, but NUGU or Google Assistant should be supported normally. |  |  |  |  | Earphone for Family : It is an application for Mobile phone. You can install this application from Google Store. Application name is "온가족이어폰". You can hear STB audio through this application.
* Cautions for implemetation - Setting priority + "Master mute=mute" >> "NUGU=on ¦¦ BTV=off ¦¦ Google Assistante=on" >> Normal + If "Master mute=mute", then all audio should be muted (*the highest priority) - It may need time delay when Audio path change from Nugu<->TV due to noise.(It should be checked when NUGU works later)

## Parameter Setting
* STB Status that transfer Audio Hal (*It is transferred through AudioSystem.setParameters(" "))
| paramerter name | paramerter value | dafult value | Module that set parameter
| audio_output_type (Audio output path) | "audio_output_type=normal" "audio_output_type=bt" "audio_output_type=am" "audio_output_type=submix" | "normal" | tvstorm player(native)
| btv_playback (btv player operation status) | "btv_playback=on" "btv_playback=off" | "on" | tvstorm player(native)
| nugu_playback (nugu/ nugu tts playback status) | "nugu_playback=on" "nugu_playback=off" | "off" | AudioFlinger (native)
| audio_master_mute (All audio mute) | "audio_master_mute=unmute" "audio_master_mute=mute" | "mute" | TVSystemService (java)
| child_limited_mute (Parental control operation status) | "child_limited_mute=unmute" "child_limited_mute=mute" | "mute" | TVSystemService (java)
* Setting value of AudioSystem.setParameters(" ") for each Audio status/output
|  |  | Normal | BTV playback=off | NUGU=on | Google Assistant=on | Master mute=mute
|  |  |  | "btv_playback=off" | "nugu_playback=on" | "audio_output_type=submix" | "audio_master_mute=mute"
| Normal | Normal "audio_output_type=normal" | unmute | unmute |  |  | mute
|  | BT "audio_output_type=bt" | mute | mute |  |  | mute
|  | Earphone for family | mute | mute |  |  | mute
|  | Google Assistant(Submix) "audio_output_type=submix" | unmute | unmute |  |  | mute
| Parental control | Normal "audio_output_type=normal" "child_limited_mute=mute" | mute | unmute |  |  | mute
|  | BT "audio_output_type=bt" "child_limited_mute=mute" | mute | mute |  |  | mute
|  | Earphone for family | mute | mute |  |  | mute
|  | Google Assistant(Submix) "audio_output_type=submix" "child_limited_mute=mute" | unmute | unmute |  |  | mute