## HDCP TestCases
NTS
# | Test cases | Test Cases Describe | Test Case Summary
1 | DPI-201-TC20-4K22 | DPI - activeVideoOutputType - 4K DUT with HDCP 2.2 is connected to a 4K TV with HDCP 2.2 | This test case verifies the values of nrdp.device.activeVideoOutput when a 4K DUT with HDCP 2.2 is connected to a 4K TV with HDCP 2.2.
2 | DPI-201-TC21-4K22 | DPI - activeVideoOutputType - 4K DUT with HDCP 2.2 is connected to a 2K TV with HDCP 1.4 | This test case verifies the values of nrdp.device.activeVideoOutput when a 4K DUT with HDCP 2.2 is connected to a 2K TV with HDCP 1.4.
3 | DPI-201-TC22 | DPI - activeVideoOutputType - (TV with no HDCP support) | This test case verifies the NRD must return an array of the current active video output connections through nrdp.device.activeVideoOutput. (TV with no HDCP support)
4 | DPI-201-TC25-4K22 | DPI - activeVideoOutputType - 4K DUT with HDCP 2.2 is connected to a 4K TV with HDCP 2.2 - added hotswap | This test case verifies the values of nrdp.device.activeVideoOutput when a 4K DUT with HDCP 2.2 is connected to a 4K TV with HDCP 2.2.This test also verifies that the videooutputstatuschange event is fired when disconnecting / reconnecting the hdmi cable.
5 | OPL-001-TC1 | Hot-swap from HDCP 2.2 to a lower HDCP version | This test will initiate 4K playback with HDCP 2.2, then swap to a TV that doesn't support 2.2 and confirms the correct behavior.
6 | OPL-001-TC2 | HDCP 2.2 Type-1 Compliance for 2.2 Downstream Devices | This test will initiate 4K playback with Stream Type 1 OPL requirement on a HDCP v2.2 connection to a HDMI protocol analyzer which is acting as a repeater with a downstream 4K HDCP v2.2 receiver. The HDCP version reported by nrdp.device.activeVideoOutput[].hdcpVersion should be 22 as that is the effective end to end HDCP version in this setup.
7 | OPL-001-TC3 | HDCP 2.2 Type-0 Compliance for 1.4 Downstream Devices | This test will initiate HD playback with Stream Type 0 OPL requirement on a HDCP v2.2 connection to a HDMI protocol analyzer which is acting as a repeater with a downstream HD HDCP v1.4 receiver. The HDCP version reported by nrdp.device.activeVideoOutput[].hdcpVersion should be 14 as that is the effective end to end HDCP version in this setup.
8 | OPL-001-TC4 | HDCP 2.2 Type-1 Compliance for 1.4 Downstream Devices: Start Play Case | This test will stream UHD stream requiring HDCP 2.2 Type 1 connection on an HDMI repeater setup with the effective HDCP version as HDCP 1.4. In this scenario the video stream is expected to be blocked by the device-in-test from being sent on HDMI output.
9 | OPL-001-TC4-PTK | HDCP 2.2 Type-1 Compliance for 1.4 Downstream Devices: Start Play Case with PTK 4K Streams | This test will stream UHD stream requiring HDCP 2.2 Type 1 connection on an HDMI repeater setup with the effective HDCP version as HDCP 1.4. In this scenario the video stream is expected to be blocked by the device-in-test from being sent on HDMI output.
10 | OPL-001-TC5 | HDCP 2.2 Type-1 Compliance for 1.4 Downstream Devices: Transition Play Case | This test will start with streaming UHD content requiring HDCP 2.2 Type 1 connection on an HDMI repeater setup with the effective HDCP version as HDCP 2.2. This playback is expected to succeed. In the middle of the playback we will switch to an effective HDCP 1.4 repeater setup. Following this change, the video stream is expected to be blocked by the device-in-test from being sent on HDMI output.
11 | OPL-950-TC40 | HDCP Compliance Tests - Device Support = HDCP 1.4 | Validates when HDMI connection with HDCP 1.4, license response has keyContainer required v2.2 and VideoResConstraints required HDCP_NONE, playback should be blocked
12 | OPL-950-TC41 | HDCP Compliance Tests - Device Support = HDCP 1.4 | Validates when HDMI connection with HDCP 1.4, license response has keyContainer required v1 and VideoResConstraints required HDCP_NONE, playback should be allowed
13 | OPL-950-TC42 | HDCP Compliance Tests - Device Support = HDCP 1.4 | Validates when HDMI connection with HDCP 1.4, license response has keyContainer required HDCP_NONE and VideoResConstraints required v2.2, playback should be blocked
14 | OPL-950-TC43 | HDCP Compliance Tests - Device Support = HDCP 1.4 | Validates when HDMI connection with HDCP 1.4, license response has keyContainer required HDCP_NONE and VideoResConstraints required v1, playback should be allowed
15 | OPL-950-TC44 | HDCP Compliance Tests - Device Support = HDCP 1.4 | Validates when HDMI connection with HDCP 1.4, license response has keyContainer required HDCP_NONE and VideoResConstraints required HDCP_NONE, playback should be allowed
16 | OPL-950-TC46 | HDCP Compliance Tests - Device Support = no HDCP | Validates when there is no HDCP support, license response has keyContainer required HDCP_NONE and VideoResConstraints required v1, playback should be blocked
17 | OPL-950-TC47 | HDCP Compliance Tests - Device Support = no HDCP | Validates when there is no HDCP support, license response has keyContainer required v1 and VideoResConstraints required HDCP_NONE, playback should be blocked
18 | OPL-950-TC48 | HDCP Compliance Tests - Device Support = no HDCP | Validates when there is no HDCP support, license response has keyContainer required HDCP_NONE and VideoResConstraints required HDCP_NONE, playback should be allowed
19 | OPL-PRK-4K-TC1 | PRK Output Protection Level (OPL) - Validates that when the HDMI connection has no HDCP support - Required v1 | With the device connected via HDCP None, a PRK license requiring v1 is validated in SD, HD-720, HD-1080 and UHD(if applicable).
20 | OPL-PRK-4K-TC10 | PRK Output Protection Level (OPL) - Validates that when the HDMI connection has HDCP v2.2 - Required v2.2 | With the device connected via HDCP v2.2, a PRK license requiring v2.2 is validated in SD, HD-720, HD-1080 and UHD(if applicable).
21 | OPL-PRK-4K-TC11 | PRK Output Protection Level (OPL) - Validates that when the HDMI connection has HDCP v2.2 - Requested v1 | With the device connected via HDCP v2.2, a PRK license requesting v1 is validated in SD, HD-720, HD-1080 and UHD(if applicable).
22 | OPL-PRK-4K-TC12 | PRK Output Protection Level (OPL) - Validates that when the HDMI connection has HDCP v2.2 - Requested v2.2 | With the device connected via HDCP v2.2, a PRK license requesting v2.2 is validated in SD, HD-720, HD-1080 and UHD(if applicable).
23 | OPL-PRK-4K-TC2 | PRK Output Protection Level (OPL) - Validates that when the HDMI connection has no HDCP support - Required v2.2 | With the device connected via HDCP None, a PRK license requiring v2.2 is validated in SD, HD-720, HD-1080 and UHD(if applicable).
24 | OPL-PRK-4K-TC5 | PRK Output Protection Level (OPL) - Validates that when the HDMI connection has HDCP v1.4 - Required v1 | With the device connected via HDCP v1, a PRK license requiring v1 is validated in SD, HD-720, HD-1080 and UHD(if applicable).
25 | OPL-PRK-4K-TC6 | PRK Output Protection Level (OPL) - Validates that when the HDMI connection has HDCP v1.4 - Required v2.2 | Validates that when the HDMI connection has HDCP v1.4 - Required v2.2) to be executed on the device.
26 | OPL-PRK-4K-TC7 | PRK Output Protection Level (OPL) - Validates that when the HDMI connection has HDCP v1.4 - Requested v1 | With the device connected via HDCP v1, a PRK license requesting v1 is validated in SD, HD-720, HD-1080 and UHD(if applicable).
27 | OPL-PRK-4K-TC8 | PRK Output Protection Level (OPL) - Validates that when the HDMI connection has HDCP v1.4 - Requested v2.2 | With the device connected via HDCP v1, a PRK license requesting v2.2 is validated in SD, HD-720, HD-1080 and UHD(if applicable).
28 | OPL-PRK-4K-TC9 | PRK Output Protection Level (OPL) - Validates that when the HDMI connection has HDCP v2.2 - Required v1 | With the device connected via HDCP v2.2, a PRK license requiring v1 is validated in SD, HD-720, HD-1080 and UHD(if applicable).
29 | SYSTEM-HDCP-MODE | Verifies switching HDMI connections between a HDCP receiver and HDCP repeater. | This test connects and disconnects (via Hot Plug Detection) between a receiver and repeater and uses an HDMI analyzer to verify the devices HDCP status
30 | SYSTEM-HDCP-TRANSITION | Verifies switching HDMI connections for HDCP 2.2 devices between HDCP 2.2, HDCP 1.4, and no HDCP receivers. | This test iterates through connecting and disconnecting (via Hot Plug Detection) the different levels of HDCP support on a receiver and uses an HDMI analyzer to verify the devices HDCP status.
Adhoc
# | Test cases | Test Cases Describe | Test Case Summary
1 | OPL-1 | 4K STB Platforms with HDMI Output connected to an AVR and AVR outputting to an HDCP 2.2 TV | Ensure correct error code is reported when HDMI is unplugged. Retry after HDMI cable is plugged back to the STB, the playback is successful.
2 | OPL-2 | 4K STB Platforms with HDMI Output connected to an AVR and AVR outputting to an HDCP 2.2 TV | 4K playback stops when connected TV has been powered off. After you turn the TV power on, the playback is successful.
3 | OPL-3 | 4K STB Platforms with HDMI Output connected to an AVR and AVR outputting to an HDCP 2.2 TV (if STB and 4K TV support CEC, turn it off) | Error code 5.2.15 is reported when AVR source is changed. After you switch the HDMI source back to the one connected to STB, the playback is successful.
4 | OPL-4 | 4K STB Platforms with HDMI Output connected to an AVR and AVR outputting to an HDCP 2.2 TV | Error code 5.2.15 is reported when AVR power is off. After you turn on the AVR and HDMI output of the STB is displayed, the playback is successful.