## Rev History
Revision History
Rev num | Date
Rev0.1 | 2018-12-07 | Registrer a Initial document (BT09 based)
Rev0.2 | 2018-12-07 | Change title AI STB to Android STB.
Edit a content fo "RF Protocol" Sheet

## CodeTable
RCU Key code table
SKB Android STB integrated RCU Device Name : BRM_BA01_XXX *RemoteSolution Device Name : BMM_BA01_XXX *Movon Device Name : BUE_BA01_XXX *UEI
| Position | No | Key | Code |  |  |  | USB HID Usage Name |  | Remarks
|  |  |  | IR[NEC Simple repeat] |  | RF(BLE)
|  |  | Key name | MODE1 CUSTOM 0x807F | MODE2 CUSTOM 0xF5A0 | Page | Usage ID | Keyboard Page (0x07) | Consumer Page (0x0C)
| Front | 1 | 통합전원(Integrated Power) | BTV전원 + TV전원 (BTV power + TV power) | BTV전원 + TV전원 (BTV power + TV power) |  |  |  |  | Output Order : BTV Power + BRK + TV Power + VER + BRK
|  | 2 | TV 전원(TV Power) | [0x02FD]+[0x08F7] | [0x02FD]+[0x08F7] |  |  |  |  | TV only key, Changed according to TV settings (Default : Samsung, LG Standard Code Output)
|  | 3 | B tv 전원(B tv Power) | 0x01FE | 0x01EF | 0x07 | 0x0100 |  |  | 모드 관계없이 IR 출력만 (추후 BT모드 적용 검토) Send to IR or BT by changing IR/BT mode
|  | 4 | 전체메뉴(full Menu) | 0x47B8 | 0x478B | 0x07 | 0x4700
|  | 5 | 선호채널(favorite Channel) | 0x56A9 | 0x569A | 0x07 | 0x5600
|  | 6 | 편성표(EPG) | 0x6D92 | 0x6D29 | 0x07 | 0x6D00
| Side | 7 | 외부입력(Source) | [0x01FE]+[0x0BF4] | [0x01FE]+[0x0BF4] |  |  |  |  | TV only key, Changed according to TV settings. (Default : Samsung, LG Standard Code Output) Navi key operates on TV when inputting [Source] (If Samsung [226], LG [227] is set/If Quickset is set)
|  | 8 | 조용히(Mute) | 0x45BA | 0x45AB | 0x07 | 0x4500
|  | 9 | TV 음량+ (TV Vol+) | [0x07F8]+[0x02FD] | [0x07F8]+[0x02FD] |  |  |  |  | TV only key, Changed according to TV settings. (Default : Samsung, LG Standard Code Output)
|  | 10 | TV 음량- (TV Vol -) | [0x0BF4]+[0x03FC] | [0x0BF4]+[0x03FC]
| Front | 11 | Google Assistant | 0xD42B | 0xD4B2 | 0x07 | 0x2102 |  |  | Report Id: 0x03
|  | 12 | 홈(HOME) | 0x02FD | 0x02DF | 0x07 | 0x0200 |  |  | Output Order : HOME -> BRK -> BATT INFO
|  | 13 | 키즈존(Kidszone) | 0x58A7 | 0x587A | 0x07 | 0x5800
|  | 14 | 음량+ (Vol+) | 0x43BC | 0x43CB | 0x07 | 0x4300
|  | 15 | 음량- (vol -) | 0x42BD | 0x42DB | 0x07 | 0x4200
|  | 16 | ▲ (Up) | 0x49B6 | 0x496B | 0x07 | 0x4900
|  | 17 | ▼ (down) | 0x4AB5 | 0x4A5B | 0x07 | 0x4A00
|  | 18 | ◀(Left)/Ⅰ◀◀ (Skip Back) | 0x4BB4 | 0x4B4B | 0x07 | 0x4B00
|  | 19 | ▶(Right)/▶▶Ⅰ(Skip Forward) | 0x4CB3 | 0x4C3B | 0x07 | 0x4C00
|  | 20 | OK/▶/Ⅱ(ok/play/pause) | 0x46B9 | 0x469B | 0x07 | 0x4100
|  | 21 | 채널∧ (CH up) | 0x40BF | 0x40FB | 0x07 | 0x4000
|  | 22 | 채널∨ (CH down) | 0x41BE | 0x41EB | 0x07 | 0x4100
|  | 23 | 이전 (return) | 0x4EB1 | 0x4E1B | 0x07 | 0x4E00
|  | 24 | 나가기(Exit) | 0x34CB | 0x34BC | 0x07 | 0x3400
|  | 25 | 마이크(MIC) | 0xD12E | 0xD1E2 | 0x07 | 0x2300 |  |  | Refer to HID voice search code on RF Protocol sheet
|  | 26 | ◀◀(되감기)/ R (Rewind) | 0x609F | 0x60F9 | 0x07 | 0x6000
|  | 27 | ▶▶(빨리감기) / B (Fast Forward) | 0x639C | 0x63C9 | 0x07 | 0x6300
|  | 28 | 1 | 0x21DE | 0x21ED | 0x07 | 0x2100
|  | 29 | 2 | 0x22DD | 0x22DD | 0x07 | 0x2200
|  | 30 | 3 | 0x23DC | 0x23CD | 0x07 | 0x2300
|  | 31 | 4 | 0x24DB | 0x24BD | 0x07 | 0x2400
|  | 32 | 5 | 0x25DA | 0x25AD | 0x07 | 0x2500
|  | 33 | 6 | 0x26D9 | 0x269D | 0x07 | 0x2600
|  | 34 | 7 | 0x27D8 | 0x278D | 0x07 | 0x2700
|  | 35 | 8 | 0x28D7 | 0x287D | 0x07 | 0x2800
|  | 36 | 9 | 0x29D6 | 0x296D | 0x07 | 0x2900
|  | 37 | */문자지움 (*/Text del.) | 0x2AD5 | 0x2A5D | 0x07 | 0x2A00
|  | 38 | 0 | 0x20DF | 0x20FD | 0x07 | 0x2000
|  | 39 | #/문자변환 (#/Text transformation) | 0x2BD4 | 0x2B4D | 0x07 | 0x2B00
| Special key code | 40 | Normal Battery | 0x3AC5 | 0x3A5C | 0x07 | 0x3A00+0xFFFF
|  | 41 | Low Battery | 0x3BC4 | 0x3B4C | 0x07 | 0x3B00+0xFFFF
|  | 42 | Empty Battery | 0x3CC3 | 0x3C3C | 0x07 | 0x3C00+0xFFFF
|  | 43 | EarJack Insert | 0x3DC2 | 0x3D2C | 0x07 | 0x3D00+0xFFFF |  |  | When inserting earphone jack (BT Connected)
|  | 44 | Break Data Code | 0xFF00 | 0xFF00 | 0x07 | 0xFFFF |  |  | IR: Home key only, BT: Apply all keys
|  | 45 | RCU Ver#3 | 0xF360 ~ 0xF364 | 0xF360 ~ 0xF364 | 0x07 | 0xF360 ~ 0xF364 + 0xFFFF |  |  | RCU manufacturer specific code (RemoteSolution) 0xF300~0xF30A : BT02 (UHD earphone1) 0xF310~0xF314 : BT06 (UHD earphone2 - BLE) 0xF320~0xF324 : BT03 (New Smart STB) 0xF330~0xF334 : BT05 (surround STB) 0xF340~0xF344 : BT07 (UHD earphone3 - BLE) 0xF350~0xF354 : BT08 (AI STB - BLE) 0xF360~0xF364 : BT09 (Kids Integrated RCU - BLE) 0xF370~0xF374 : BA01(Android RCU - BLE) * Sub 4bit version code (0-A)
|  | 46 | RCU Ver#4 | 0xF460 ~ 0xF464 | 0xF460 ~ 0xF464 | 0x07 | 0xF460 ~ 0xF464 + 0xFFFF |  |  | RCU manufacturer specific code (Movon) 0xF400~0xF40A : BT02 (UHD earphone1) 0xF410~0xF414 : BT06 (UHD earphone2 - BLE) 0xF420~0xF424 : BT03 (New Smart STB) 0xF430~0xF434 : BT05 (surround STB) 0xF440~0xF444 : BT07 (UHD earphone3 - BLE) 0xF450~0xF454 : BT08 (AI STB - BLE) 0xF460~0xF464 : BT09 (Kids Integrated RCU - BLE) 0xF470~0xF474 : BA01(Android RCU - BLE) * Sub 4bit version code (0-A)
|  | 47 | RCU Ver#5 | 0xF560 ~ 0xF564 | 0xF560 ~ 0xF564 | 0x07 | 0xF560 ~ 0xF564 + 0xFFFF |  |  | RCU manufacturer specific code (UEI) 0xF540~0xF544 : BT07 (UHD earphone3 - BLE) 0xF550~0xF554 : BT08 (AI STB - BLE) 0xF560~0xF564 : BT09 (Kids Integrated RCU - BLE)
|  | 48 | 동조 시작 | 0x54AB | 0x54BA | 0x07 | 0x5400+0xFFFF |  |  | 동조 시작 코드 BT07 delete
|  | 49 | 동조 종료 | 0x55AA | 0x55AA | 0x07 | 0x5500+0xFFFF |  |  | 동조 종료 코드 BT07 delete
|  | 50 | drag mode(up) | 0x8778 | 0x8787 | 0x07 | 0x8700+0xFFFF
|  | 51 | drag mode(down) | 0x827D | 0x82D7 | 0x07 | 0x8200+0xFFFF
|  | 52 | drag mode(left) | 0x837C | 0x83C7 | 0x07 | 0x8300+0xFFFF
|  | 53 | drag mode(right) | 0x847B | 0x84B7 | 0x07 | 0x8400+0xFFFF
|  | 54 | 잠금 설정 | 0x857A + 0xFF00 | 0x85A7 + 0xFF00 | 0x07 | 0x8500+0xFFFF |  |  | [0] 3초간 누름(리모컨 잠금 상태)
|  | 55 | 잠금 해제 | 0x8679 + 0xFF00 | 0x8697 + 0xFF00 | 0x07 | 0x8600+0xFFFF |  |  | [0] 3초간 누름(리모컨 잠금 해제)
|  | 56 | Voice limit | 0xD22D | 0xD2D2 |  |  |  |  | Output when entering the key with the BLE disconnected
|  |  | function | key combination |  | input |  | Remarks
| Key combination function | 1 | Unpairing | [*] + [홈] [*] + [Home] |  | Press for 3 seconds |  | Delete pairing information
|  | 2 | Re-Pairing | [*] + [#] |  | Press for 3 seconds |  | Trying to pairing after deleting pairing information
|  | 3 | TV Tune (Manual) | [B tv 전원] + [외부입력] [B tv power] + [Source] |  | Press for 3 seconds |  | Set up TV using the numeric keys
|  | 4 | TV Tune (Auto Search) | [B tv 전원] + [외부입력] [B tv power] + [Source] |  | Press for 3 seconds |  | Auto Search with the CH+/CH- button to set up TV
|  | 5 | TV Tune (Grourping) | 그룹핑 번호키[1~9] + [B tv 전원] Grouping number key[1~9] + [B tv power] |  | Press for 3 seconds |  | Set the TV by searching within the relevant brand group with the CH+/CH- button.
|  | 6 | IR code learning | [TV 전원] + [OK] [TV Power] + [OK} |  | Press for 3 seconds |  | BT06/07 not support
|  | 7 | Code Read Out | [B tv 전원] + [외부입력] [B tv power] + [Source] |  | Press for 3 seconds |  | Perform function with [full menu] button, see operating scenario
|  | 8 | IR Mode Transformation | [*] + [9] |  | Press for 3 seconds |  | Mode 1 <-> Mode 2
|  | 9 | BT-IR Mode Transformation (BT) | [*] + [1] |  | Press for 3 seconds
|  | 10 | BT-IR Mode Transformation (IR) | [*] + [2] |  | Press for 3 seconds |  | 페어링 불가능(페어링 정보 유지)
|  | 11 | Factory Default | [*] + [3] |  | Press for 3 seconds |  | Not a feature open to users
|  | 12 | Buzzer Test | [*] + [4] |  | Press for 3 seconds |  | Buzzer stops when any key is entered
|  | 13 | drag mode(up) | [*] + [UP] |  | immediately |  | See operating Scenario
|  | 14 | drag mode(down) | [*] + [DOWN] |  | immediately
|  | 15 | drag mode(left) | [*] + [LEFT] |  | immediately
|  | 16 | drag mode(right) | [*] + [RIGHT] |  | immediately
|  | 17 | 리모컨 잠금 설정/해제 | [0] |  | 3초간 누름
|  | 18 | Backlight On/Off | [*] + [5] |  | Press for 3 seconds |  | On/Off toggle, LED flashes 2 times when On and LED flashes 4 times when Off.
|  | 19 | Android Bugreport | [BACK] + [OK] |  | Press for 5 seconds |  | BACK is IR code, OK is sent to BLE code and LED blinks is 1 time after 3 seconds.

## RF Protocol
SKB Android STB RCU RF Protocol
1. BLE Device | [5 empty] | 10. Advertisement data format
UE878 (Bluetooth v4.2: Single-Mode BLE) | [5 empty] | GAP ADTYPE FLAG
2. BLE Profile & Service | [5 empty] | Discovery Mode: LE General Discoverable Mode ¦ BR/EDR Not Supported
GAP, GATT | [5 empty] | GAP ADTYPE LOCAL NAME
HID over GATT Profile | [5 empty] | See Sec.6
Find Me Profile(Find RCU) | [5 empty] | GAP ADTYPE 16BIT COMPLETE
HIDS(HID Service) | [5 empty] | Service: 0x1812(HID)
UEI OTA Update Service | [5 empty] | GAP ADTYPE APPEARANCE
UEI Voice transmission service | [5 empty] | See Sec.4
BAS(Battery Service)
DIS(Device Information Service)
ScPS(Scan Parameters Service) - Undetermined
Bond Management Service - Undetermined | [5 empty] | 11. Scan response data format
IAS(Immediate Alert Service) | [5 empty] | GAP ADTYPE LOCAL NAME
LLS(Link Loss Service) - Undetermined | [5 empty] | See Sec.6
TPS(Tx Power Service) - Undetermined | [5 empty] | GAP ADTYPE APPEARANCE
3. Vendor ID | [5 empty] | See Sec.4
0x06E7(Universal Electronics Inc.)
4. GAP Appearance Value(Device Class)
0x0180 : Generic Remote Control
5. BD Address
8C 08 8B xx xx xx(8C 08 8B assigned by RemoteSolution) | [5 empty] | 12. Connection Parameters
00 13 7B xx xx xx(00 13 7B assigned by Movon) | [5 empty] | Connection interval(IDLE) |  | Connection interval(Voice) |  | Connection interval(OTA)
9C AC 6D xx xx xx(9C AC 6D assigned by UEI) | [5 empty] | Connection interval(IDLE) |  | Connection interval(Voice) |  | Connection interval(OTA)
6. Device Name | [5 empty] | Minimum: 7.5ms |  | Minimum: 7.5ms |  | Minimum: 16.25ms
BRM_BA01_XXX | [5 empty] | Maximum: 7.5ms |  | Maximum: 7.5ms |  | Maximum: 16.25ms
B : B tv, | [5 empty] | Slave Latency: 199 |  | Slave Latency: 199 |  | Slave Latency: 0
RM : RemoteSolution, MM : Movon, UE : UEI | [5 empty] | Supervision timeout: 10sec |  | Supervision timeout: 10sec |  | Supervision timeout: 10sec
BA01 : Android Bluetooth LE RCU
XXX : The last three digits of the MAC Address
7. Method of pairing | [5 empty] | 13. Advertising interval
Just Works | [5 empty] | Pairing 시 ADV
8. Voice feature | [7 empty] | interval(min/max) | duration
120byte mSBC | [5 empty] | Step1. | undirect | 50ms | 20s
[6 empty] | Step2. | Standby state
9. HID protocol table | [5 empty] | Reconnect 시 ADV_DIRECT
* HID Key press & hold code on ATT - Report ID(0x80) | [7 empty] | interval(min/max) | duration
NUM | Field | Description | Values | Size | Direction | Step1. | direct (high duty) | 1.87ms | 1.28s
1 | Opcode | Notification | 0x1B | 1byte | RCU -> STB | Step2. | direct (low duty) | 30ms | 5s
2 | Att Handle | Handle | 0x0000 ~ 0xFFFF | 2byte |  | Step3. | direct (idle low duty) | 1.87ms (1 cycle) | Continue (1 cycle every 1.5s)
3 | Payload | Reserved | 0x00 | 1byte |  | *Fit/remove battery:
4 |  | Keycode | Usage ID | 2byte |  | Operate with the above chime according to the Paired/Un-Paired status
e.g. When the [BTV Power] key is pressed: 0x00, 0x01, 0x00 | [5 empty] | If the RCU is paired after the cold boot, start High duty DIRECT_ADV after 12 seconds, regardless of whether the key is entered or not
When release any key: 0x00, 0xFF, 0xFF
14. BT key code Interval
* HID voice search code on ATT - Report ID(0x85) | [5 empty] | BT key code transmit interval: 300 ms (continuous key), 80 ms (regular key)
NUM | Field | Description | Values | Size | Direction | BT Release Code Transmission: 30ms
1 | Opcode | Notification | 0x1B | 1byte | RCU -> STB
2 | Att Handle | Handle | 0x0000 ~ 0xFFFF | 2byte
3 | Payload | Reserved | 0x00 | 1byte
4 |  | Start voice search | 0x23 | 1byte
5 |  | Keycode 2 | 0x00 | 1byte
* HID Mic Start on ATT - Report ID(0x85)
NUM | Field | Description | Values | Size | Direction
1 | Opcode | Write Request | 0x12 | 1byte | STB -> RCU
2 | Att Handle | Handle | 0x0000 ~ 0xFFFF | 2byte
3 | Payload | Reserved | 0x00 | 1byte
4 |  | MIC Start | 0x26 | 1byte
5 |  | Keycode 2 | 0x00 | 1byte
* HID Mic Stop on ATT - Report ID(0x85)
NUM | Field | Description | Values | Size | Direction
1 | Opcode | Write Request | 0x12 | 1byte | STB -> RCU
2 | Att Handle | Handle | 0x0000 ~ 0xFFFF | 2byte
3 | Payload | Reserved | 0x00 | 1byte
4 |  | MIC Stop | 0x27 | 1byte
5 |  | Keycode 2 | 0x00 | 1byte
* HID RCU Unpairing on ATT - Report ID(0x81)
NUM | Field | Description | Values | Size | Direction
1 | Opcode | Write Request | 0x12 | 1byte | STB -> RCU
2 | Att Handle | Handle | 0x0000 ~ 0xFFFF | 2byte
3 | Payload | Reserved | 0x00 | 1byte
4 |  | Unpaired | 0x2A | 1byte
5 |  | Keycode 2 | 0x00 | 1byte
* RCU deletes the pairing information of RCU when it receives the above command from STB.
* Voice data on ATT - Report ID(0xF8)
NUM | Field | Description | Values | Size | Direction
1 | Opcode | Notification | 0x1B | 1byte | RCU -> STB
2 | Att Handle | Handle | 0x0000 ~ 0xFFFF | 2byte
3 | Payload | Voice data | 0xXX…. | 120byte
* QuickSet data on ATT - Report ID(0x86)
NUM | Field | Description | Values | Size | Direction
1 | Opcode | Notification | 0x1B | 1byte | RCU -> STB
2 | Att Handle | Handle | 0x0000 ~ 0xFFFF | 2byte
3 |  | Sequence | 0x00 ~ 0xFF | 1byte
4 |  | Data | 0xXX…. | max 19byte
* QuickSet data on ATT - Report ID(0x86)
NUM | Field | Description | Values | Size | Direction
1 | Opcode | Write Request | 0x12 | 1byte | STB -> RCU
2 | Att Handle | Handle | 0x0000 ~ 0xFFFF | 2byte
3 | Payload | Sequence | 0x00 ~ 0xFF | 1byte
4 |  | Data | 0xXX…. | max 19byte
Note on E62: Write Command(0x52) 지원됨
Note on E71: Write Command(0x52) 지원됨
Note on E80: Write Command(0x52) 지원됨
Note on E103: Write Command(0x52) 지원됨
Note on C105: SKB Mini-script Blaster Remote Communication "Protocol Specification" 을 기준으로 정의된다.

## Buzzer Spec
SKB Android STB RCU Buzzer Operational Specifications
Buzzer Frequency Table
|  | PWM No | Frequency (Hz)
|  | 1 | 1319
|  | 2 | 1479
|  | 3 | 1661
|  | 4 | 1754
|  | 5 | 1980
|  | 6 | 2220
- For each Frequency corresponding to 'PWM No' in the "Buzzer Frequency Table" above, it is output as "Output during Mark Time/Stop during Wait Time".
Buzzer 1-Frame output waveform
1
2
3
4
5
6
Mark time : 100ms
Wait time : 0ms
Pause time : 1000ms

## Backlight
SKB Android STB RCU BackLight Operational Specifications
BackLight on condition
|  | YES | NO | Remarks
| 1. when pick up | O |  | 2 seconds extended
| 2. When entering any key |  | O | If enter the key without movement
| 3. when ear-jack removing/insertion |  | O | In case of removing/insertion the ear-jack without movement
| 4. When the find-me function is operated | O |  | However, when Low Battery is turned off
| 5. When entering any key while playing audio | O |  | Extended for 3 seconds when any key is entered with backlight on
BackLight off condition
|  | YES | NO | Remarks
| 1. When no motion after remaining on for 2 seconds | O |  | rcu is left unattended
| 2. When end 'Find me' | O |  | Must be Off even in On state
Diming frequency: 100Hz(Interval: 10ms)
B/Light ON/OFF step: Duty ratio & time is handled by each manufacturer.
BackLight on/off Operational Specifications
rising: 200 ms Keep on: 2000 ms falling: 800ms
If the B/Light off condition is met
If the B/Light meets the on condition
If the B/Light meets the on condition during off

## Operating Scinario
SKB Android STB RCU earphone RCU's Operating Scinario
BT mode : BLE connected, IR mode : BLE disconnected
Bluetooth pairing Scinario (BLE + A2DP)
1. In unpairing state, If 음성검색 key is pressed, IR code of pairing START is transmitted.
or If Earjack (battery voltage >=2.4V) is inserted, a pairing IR code is transmitted
2. After finishing IR code transmission, RTL8762(BT) of RCU go into Discovery(Advertising) Mode and change pairing mode.
3. LED blink 1s(ON: 250ms, OFF: 750ms) on a cycle at Discovery(Advertising) Mode
4. If STB take IR Trigger Code, STB search bluetooth equipment and try to pairing with RCU BT
5. After finishing pairing, CSR8630(Audio BT) of RCU go into Discovery Mode and change pairing mode state
6. STB search other bluetooth equipments and try to Audio BT
7. If Audio BT pairing is succeeded, LED Blink 200ms(ON: 100ms, OFF: 100ms) 5 times on a cycle
8. RCU exit Discovery mode after 20 seconds at, Audio BT Discovery is not operated.
9. after pass 30 seconds at Audio BT Discovery mode, Discovery mode is finished and BT is unpaired. The Scinario is complete.
10. LED is turn OFF at pairing failure.
Bluetooth pairing Reset (Unpairing) Scinario
1. Push the button [*] +[홈home] key for 3 seconds
2. LED blink (ON: 100ms, OFF: 100ms) 5 times quickly if BT Unpair is finished normally
> Power Off Audio BT, BT Unpair is finished normally
> If connected, do unconnect and go Unpair process
Bluetooth re-pairing Scinario
1. Push [*] +[#] key for 3 seconds
2. Bluetooth pairing reset(unpairing) is operated.
3. Bluetooth pairing is operated ( that is a new process )
Operation scinario when pairing does not yet
1. All keys (except 음성검색 key ) operating through IR, even if a pairing process is OK or not
2. Try to pairing when the below process is operated.
2-1. Push 음성검색 key
2-2. Push [*] + [#] for 3sec
2-3. Insert a earjack (battery voltage >= 2.4V)
Operation scinario when pairing is finished
1. TV key (TV전원power/TV음량volume/외부입력input) is operated through IR even if a pairing process is OK or not.
| 2. 통합전원 key is operated by IR. (B tv + TV) |  |  | => review and decide (B tv : BT or IR or BT+IR)
| 3. B tv 전원power key is operated by IR. |  |  | => review and decide (B tv : BT or IR or BT+IR)
4. the rest keys operate through BT. ( TV전원power/볼륨volume/외부입력input key is operated through IR)
5. All keys are operated at pairign state and BT disconnected state.
통합 전원 Operation scinario
1. Do not setup QuickSet
1-1. BTV Power Code->Break Code->TV Code->RCU Ver Code
DIS(Device Information Service) 로 RCU ver 정보 전송 가능합니다. RCU Ver code 는 삭제 검토 (TBD)
1-2. Default TV Code : Samsung, LG batch code is transmitted
2. Setup state of QuickSet
2-1. BTV Power Code->Break Code->RCU Ver Code ………QuickSet interwork………… -> QuickSet TV power Code
DIS(Device Information Service) 로 RCU ver 정보 전송 가능합니다. RCU Ver code 는 삭제 검토 (TBD)
2-2. Check the trigger code is need or not for QS operation (TBD)
2-3. TV code is transmitted when BT is disconnected
Code output sequence: BTV power -> Break -> RCU ver -> QS TV power (toggle)
2-4. QuickSet still operate even if the mode turn BT to IR
*DIS does not use 통합 전원 scinario, but other operation (comparing to ota version ) later
3. If the TV power learn IR-learnig
3-1. use the last setup
3-2. ex) If last setup is IR learning, that state is used at 통합 전원 . Do not use Quickset MACRO.
Battery information transmission scinario
1. When home key is pushed, battery level is transmitted (Use BT at BT mode / Use IR code at IR Mode)
2. Detect voltage range : 1.8V ~ 3.3V (Empty/Low/Normal)
2-1. Normal : over 2.4V - green LED
2-2. Low : 2.2V ~ 2.4V - red LED
2-3. Empty : below 2.2V - red LED
3. Battery level is transmitted at BT Connection
3-1. Battery level means key code (Normal, Low, Empty)
RCU low Battery Operation scinario
1. Low Voltage : 2.2V~2.4V
2. RED LED is ON at transmitting Key code and low voltage state
3. No change between BT and IR mode
4. at Low Voltage state, UHD RCU limit Audio BT(Streaming) operation (but, in case fo Streaming Audio BT is not limited)
5. When Ear jack is inserted, Low Voltage battery level Code is output (usage limit popup Display), (Use BT at BT mode / Use IR code at IR Mode)
6. Limit OTA upgrade
RCU Empty Battery Operation scinario
1. Empty Battery : below 2.2V
2. RED LED is ON at transmitting Key code and empty voltage state
3. Maintain BT/IR mode
4. Limit AD2P operation (Change to STOP though using state), Output Empty battery code at inserting a Earphone
5. Output Empty Battery Code, when a 음성검색 key is input. No transmission of Mic Start.
6. When a pairing is tried, output a Empty Battery Code. No transmission of pairing code.
7. No Cut-off voltage. Operate at empty mode until battery is exhausted
Voice transmission operation scinario
|  |  | RCU |  | STB
| 1)Press 음성검색 key |  | Send a voice transmission START |  | received
|  |  | Received (LED ON) |  | Transmit MIC START
|  |  | Transmit Voice Data |  | received
| 2)Release 음성검색 key |  | Transmit Release Key |  | Received Release Key
|  |  | Received (LED OFF) |  | transmit MIC STOP
|  | exception process | If MIC STOP cannot be received at transmitting Voice data from RCU, the process is close automatically after tranmitting Voice 10 seconds.
When No voice state(-33dBm) from STB is over 2 seconds, MIC STOP is transmitted.
Audio Streaming operation scinario (Same as existing)
1. After pairing if earjack is opened, disconnected and power down.
2. If Earjack is inserted, Earjack Insert code is output and try to connect to A2DP Use BT at BT mode / Use IR code at IR Mode). However No pairing, no operation.
* Earjack connection sound : Connected 3 beep Rising Tone(A2DP chip provide Tone)
* If BT is not connected yet, the Voice limit code is transmitted.
* If a earjack is inserted pressing a key, the key code is not transmitted but earjack insert code is transmitted.
3. Connection is completed and Audio streaming starts.
4. If Earjack is opened during Audio Streaming, Disconnect and Power down.
5. Audio Streaming BT has no concept of Unpairing, It just turn power down mode at BT Unpairing
6. If other RCUs are pairing, Audio Streaming BT information is deleted and start pairing.
7. If STB power off (Cold boot) or BTV power OFF, Audio Streaming is disconnected automatically.
and BT is power off
- However BT is repaired in 35 seconds, A2DP should be connected again (go away distance)
8. If the Audio Streaming works again, Earjack is pulled out and connected again.
RCU alarm BT/IR Operation scinario (earjack input code)
at inserting Earjack |  |  | UN-PAIRED | BT is not connected (PAIRED) | BT is connected (PAIRED): BT mode | BT is connected (PAIRED): IR mode
Normal Batt. |  |  | pairing key | voice limit(IR) | Earjack input code(BT) | Earjack input code(BT)
Low Batt. |  |  | No operation | Low Batt. Code(IR) | Low Batt. Code(BT) | Low Batt. Code (IR)
Empty Batt. |  |  | No operation | Empty Batt. Code(IR) | Empty Batt. Code(BT) | Empty Batt. Code (IR)
Drag mode operation
1. combination of *Key + up/down/left/right key operate Drag up/down/left/right (purpose drag operation for using Web browser)
If No break code transmission, one key is already pressed and another key is pressed at first drag mode entering process.
Refer to special key code of Code Table if you want to see BT mode/IR mode's key code definition
< Android key value of Drag mode key >
|  | Key Name | Scancode | Android Keycode
|  | Drag mode(up) | 0x136 | KEYCODE_ BUTTON_L1
|  | Drag mode(down) | 0x137 | KEYCODE_ BUTTON_R1
|  | Drag mode(left) | 0x138 | KEYCODE_ BUTTON_L2
|  | Drag mode(right) | 0x139 | KEYCODE_ BUTTON_R2
2. If one key is released at key combination state, code transmission is stopped (no break code transmission)
3. If drag mode come back again, that relevant key is transmitted (drag mode up/down/left/right)
Changing BLE/IR mode operation scinario
This scinario is different concept from IR transmission as unpairing or disconnecting.
- Factory Default: BLE mode.
Method of changing mode
- BLE mode : push the key [*] + [1] for 3 seconds, turn BLE mode. LED Blinks 2 times(ON: 250ms, OFF: 250ms)
- IR mode : push the key [*] + [2] for 3 seconds, turn IR mode. LED Blinks 4 times (ON: 250ms, OFF: 250ms)
Operation of IR mode
- Push the key, IR is transmitted. But push the [마이크mic] key, Voice is transmitted.
- BT connecting and trying to reconnet is still maintained. (Find Me)
- If the BT try to pairing and is connected on unpairing or repairing state, BT mode is changed automatically (if failed, it keeps a last mode.)
Operation of BLE
- It is inclued all operation scinario expect IR mode
Mode information should be maintained on POR or re-pairing
Find me(find RCU) operation scinario
Use FMP(Immediate alert level service)
Buzzer sound : refer to Buzzer Spec
back light : As the buzzerr rings, Backlight turns on at Normal Battery state.
Output time : 1 minute
If some buttons is pushed, the operation is stopped.(but, the button is still pushed, the operation is going on)
the buzzer sound is stopped when the Earjack is connected or disconnected
it try to connect on Disconnecting state. (TBD)
- If the BT disconnected by STB shutdown or link loss, RCU try to connect at intervals of 1.5 seconds
- The average consumption standby current is similar to BT connection state
It is possibe to listen Buzzer sound on pressing [*]key + [4]key for 3 seconds (test mode)
Factory Default operation scinario
Factory Default is entered by 2 keys combination
Push [*]key + [3]key for 3 seconds
Pairing, TV setup, BLE/IR mode, QuickSet, IR learingin mode, Backlight on/off manual setup is initialized.
- LED blink and Unpairing are processed equally.
OTA mode
1. RCU transmit STB to a battery level value[%] if the request of OTA app's battery level (BAS) is received
- STB only operate OTV when the battery level of RCU is over 2.4V
- STB display pop up window of OTA impossible when the battery of RCU is not over 2.4V case.
- Audio Stream is stopped transmitting before upgrade
- Back light is turned off before upgrade.
2. RCU turn on Green LED whike OTA is upgrading.
- blink time is possible to change later.
3. LED operation about finishing OTA(you can check that OTA is pass or fail befor rebooting)
- Pass: GREEN LED blinks 3 times (ON: 250ms, OFF: 250ms)
* If new and old f/w versions are different, the upgrade is passed
- fail: RED LED blinks 3 times (ON: 250ms, OFF: 250ms)
* If new and old f/w versions are same, the upgrade is failed
* If BT cannot be connected after entering OTA mode, the upgrade is failed
* If BT is not connected during upgrade process (ex. STB shutdown, Remove battery)
|  | <모본 Movon> |  |  | <리모트솔루션 Remote Solution>
* RCU manufacturer's information loacation in RCU f/w
address : 0x0405
* RCU version's information location in RCU f/w
address: 0x0607
RCU lock setup/release (deleted)
1. Key Lock
1-1. Push [0]key for 3 seconds
- The corresponding key's repeat frame is transmitted. If more 2 keys are pushed, the brake code is transmitted and stop the process
1-2. After 3 seconds, Break code+lock setup code+break code are transmitted and stop
1-3. Key operation after lock setup
- If any key is pushed, the lock setup code is transmitted. If the key is released, the break code is transmitted
-> If [0] key is pushed, No code is transmitted. If the key is released before 3 seconds, lock setup code+break code are transmitted and stop
- Some keys are not apply for lock state whether IR or BT mode, these keys are transmitted if it is pushed. (통합전원 /TV전원power/B tv전원power/외부입력input)
- Key combination is not operated
2. Key Unlock
2-1. Push [0]key for 3 seconds
- No code transmission for inputting key.(but, LED is ON) If the key is released before 3 seconds, Lock setup code+break code are transmitted and stop
2-2. After 3 seconds, Unlock code+ break code is transmitted and stop
2-3. After finishing Unlock process, Keys are working
- Keys are operated under RCU specification
* Transmission of Lock/Unlock code
- these codes are transmitted through IR at IR mode, and RF at BT mode
* There is no influence on maintaining BT connection and operation A2DP on lock state
- even if earjack is inserted, there is no influence on output code
* If the battery remove on lock state, the lock state is released.
< RCU lock/unlock Android key value >
|  | Key Name | Scancode | Android Keycode
|  | lock | 250 | KEYCODE_EISU 212
|  | unlock | 251 | KEYCODE_MUHENKAN 213
RCU related QuickSet operation scinario
- QuickSet setup and TV sync priority
. RCU is setup by the last setting value. (QuickSet interworking automatical or maunal TV sync)
. QS information is still maintain when manual sync setting is not finished and exitted
- After QuickSet is setting, RCU is opreration under BT Disconnection state.
. If the 통합 전원 key is pushed, the TV전원power key code(Toggle) which work with QS is transmitted ( Because QS does not use )
. The rest TV keys are transmitted a setting code which work with QS
- QuickSet set 통합전원 / B tv 전원 power can be distinguished by ACK code of RCU.
. [통합전원 ] : Response of Blaster is transmitted by BT
. [Btv 전원 power] : 0x0000010E transmitted by BT
RCU does not bypass command to IR blaster and ignore when TV ON, TV OFF macro command are received.
“TV켜줘 ON (꺼줘 OFF)” Voice speaks, that Macro code is transmitted.
. STB power : 0x0000010F is transmitted by BT
- No QuickSet supported model
. If RCU receive No QS supported command, QS auto setup state is maintaining. Delete QS.
-> In case of supporting QS and connecting No supporting TV, [TV 전원power], [TV 음량+volume], [TV 음량-volume], [외부입력input] transmit
a last syncronized IR code which set up by QS
- After QuickSet TV code transmission, check point of RCU operation
. LED blink 3 times quickly (ON: 100ms, OFF: 100ms)
. If the QuickSet is setting up during pairing (HID & A2DP), LED do not operate ( avoid confusion )
- Setup QuickSet Support / Unsupport at RCU (Need consultation)
. Setup RCU itself by hidden key
. If QuickSet is Unsupport , RCU block to work with QuickSet by itself
Reference - QuickSet Module Operation Scinario (additional)
- TV Detect and Renewal period
. When Cold booting/ Warm booting / HDMI re-connect (Detect When XML file is checked and changed)
- Transmission timing of TV Codeset
. Transmission after RCU connect to BT.
. When CodeSet change event appears, EDID information is changed and set up new TV. Check to connect BT and transmit CodeSet.
- Changing Input timing – same state to EDID (same to TV Detection)
. Because QuickSet Lib detect a current connect port, RCU receive to a current change information in case of being pushed 통합전원 / B tv전원power key
- Save the information work with QuickSet
. Save to STB using below property
a. persist.sys.qs.device.type
b. persist.sys.qs.device.brand
c. persist.sys.qs.device.codeset
- Check a process plan in case of Not suppoted QuickSet Model
. BLASTET_ENABLE command is transmitted only if TV is supperted QuickSet (Confirmation needed)
- CEC control operation of QuickSet
. Confirmation needed
TV setup Scinario
1. Setup Manual
1-1. Push [Btv 전원power] + [외부입력input] key simultaneously for 3 seconds -> LED ON
-> TV Sync START code is transmitted
1-2. Push 3 digit number button (when push key, LED is OFF. When release Key, LED is ON)
-> If a IR DB has an entering 3 digit information, Power OFF code of 3-Frame is transmitted. If has NOT, RED LED ON for 1 second, then Green LED stay in turn on.
(It has nothing to do with the battery level)
-> If 0,0,0 key is input, the default set up (Samsung, LG) and LED blinss 3 times (ON: 250ms, OFF:250ms). Setup mode ends.
-> It is possible to repeat 1-2 ~ 1-3.
1-3. Input [OK] key to finish setup. LED blinks 3 times (ON: 250ms, OFF:250ms)
-> Transmisson of TV Sync Stop Code
* Possible to input keys(except numeric key) during manual setting
->When [TV 전원 power] key input, TV Power off code 3 frames (correspont to 3 digits number) are transmitted.
-> [CH+/-] key : change to Auto search mode( Start searching from a next/before current setup number )
-> When the rest key input, TV Sync End code is transmitted and the setup mode is finished.
2. Auto Search(full DB search)
2-1. Push [Btv 전원 power] + [외부입력input] simultaneously for 3 seconds -> LED ON
-> TV Sync Start Code is transmitted
2-2. Push [CH+] key or [CH-] key.
-> 3-Frame of Power off code is transmitted ( LED OFF during code transmission period, LED ON after finishing transmission)
-> [CH+]: Power off code of next setup No. is transmitted.
-> [CH-]: Power off code of before setup No. is transmitted.
-> If push key continuously, search next or before setup number a interval of 500ms and transmit the Power Off code automatically.
-> It is possibe to search continuously, even if the total IR DB is looped.
2-3. Push [OK] key and the setup is finished. LED blinks 3 times (ON: 250ms, OFF:250ms)
-> TV Sync End Code is transmitted.
* Some keys is possible to input during searching (except [CH+], [CH-] key)
-> [TV 전원 power] key : transmit the searched TV Power Off code (3 frame).
-> Number Keys: change to a manual setup mode
-> Other keys : transmit the TV Sync End code and the setup mode is finished.
3. Group Search(Brand DB search)
3-1. [Btv 전원 power] + One key of the [1] ~ [9] keys are pushed simultaneously for 3 seconds -> LED ON
-> TV 동조 시작 코드 송출
3-2. Push [CH+] key or [CH-] key.
-> Transmit a Power Off code of 3-Frame 의 Power off ( LED OFF during code transmission, LED ON after finishing transmission )
-> [CH+]: transmit the Power Off code of next setup number.
-> [CH-]: transmit the Power Off code of before setup number.
-> If push key continuously, search next or before setup number a interval of 500ms and transmit the Power Off code automatically.
-> It is possibe to search continuously, even if the total IR DB is looped.
3-3. Push [OK] key and the setup is finished. LED blinks 3 times (ON: 250ms, OFF:250ms)
-> TV Sync End Code is transmitted.
* Some keys is possible to input during searching (except [CH+], [CH-] key)
-> [TV 전원 power] key : transmit the searched TV Power Off code (3 frame).
-> Other keys : transmit the TV Sync End code and the setup mode is finished.
* The Power Off code of 3-Frame has a difference among TVs during setup. The Power Off code should be transmitted over 3-frame if necessary.
* Setup mode standby time is 15 seconds. After standby time, TV Sync code is transmitted and the Setup mode is finished. LED blinks 10 times (ON: 100ms, OFF: 100ms)
-> Maintain a previous setup state.
* After finishing setup, there QS does not interlock.
Change IR code mode
1. Change mode 1 -> mode 2
1-1. Push [*] + [9] keys simultaneously for 3 seconds
1-2. LED Blinks 4 times(ON: 250ms, OFF: 250ms) and the process is finished
2. Change mode 2 -> mode 1
2-1. Push [*] + [9] keys simultaneously for 3 seconds
2-2. LED blinks 2 times(ON: 250ms, OFF: 250ms) and the process is finished
* After changing IR mode, IR Code is assigned: refer to CodeTable
Code Read Out
This is a function which read 3 digit number inside TV 에 설정되어 있는 3자리 번호를 읽는 기능이다.
1. Push [Btv 전원power] + [외부입력input] key simultaneous for 3 seconds -> LED ON
-> TV Sync START code is transmitted
2. Input [전체 메뉴 total menu] -> LED is OFF about 1 second
3. A setting 3 digit No. shows a count of LED blinks
-> LED Blink time by each Digit (ON: 250ms, OFF: 250ms)
-> a interval between each Digit (LED OFF time: 1 second)
-> In case of Digit "0" is blink 10 times
4. After finishing blink about 3 digit number, the TV Sync STOP code is transmitted
* A waiting time of Setup mode is 15 seconds. If this time is passed, TV Sync CODE is output and exit setup mode. LED blinks 10 times (ON: 100ms, OFF: 100ms)
* Input of any keys are ignored under operating this function
Back Light operation scinario
1. ON case
- when RCU pick up or buzzer is operating, the back light is ON
- When any key is pressed for playing Audio, back light is ON (B/light is not ON at pick up)
If key is pressed continuously, the back light enter OFF after 2 seconds
- If Find me(buzzer) is operated, the back light is OFF(even If ON state, the back light turn OFF)
2. ON time: On state stays for 2 seconds. Back light is turn OFF at No operation state.
- If pick up RCU, ON time extends 2 seconds
3. Voltage range: over 2.4V
- If the voltage is below 2.4V, Back light does not ON despites pick up or buzzer operation
* Detail specification : see the sheet " Back light"
Stuck Key
If some key was pushed for a long time, code transmission is limited for saving battery consumption
1. Stop transmiting code (IR/BT) if some key is pushed for 2 minutes.
-> Stop transmiting code after 30 seconds, if QS interlocked key is input.
-> Stop transmiting code if drag mode key combination is pushed for 2 minutes.
2. after entering Stuck Key mode, next steps are :
-> LED OFF
-> Back Light OFF automatically, and no response at pick up
-> Stop automatically in case of listening alone
-> No action in case of inserting earjack
* But, Find me is still operated.
Setup backlight ON/OFF manually
The operation of back light's ON/OFF can be controled manually
Push [*] + [5] key simultaneous for 3 seconds
1. Setup back light ON
-> The setpu chagne OFF to ON at OFF state
-> LED Blinks 2 times (ON: 250ms, OFF: 250ms) and process is finished
2. Setup back light OFF
-> The setpu chagne ON to OFF at ON state
-> LED Blinks 4 times (ON: 250ms, OFF: 250ms) and process is finished
Android Bug Report setup
Setup the Android Bug Report function
Push the [BACK] + [OK] key for 5 times at the same time.
-> BACK Key is operating through IR, OK Key through BLE.
-> LED blink (ON: 250ms, OFF: 250ms) 1 times after push BACK and OK key and 3 seconds pass
-> Bug report is started after LED Blink 1 times and 2 secons pass.
VERSION
manufacturer's code

## QuickSet Op Scinario
QuickSet operating scenario (Draft)
1. STB's TV Detection and prepare IR CodeSet |  |  |  | 2. IR CodeSet transmission (STB -> RCU)
User's Action | STB cold booting | STB Warm booting | HDMI re connection | User's Action | RCU pairing | BT Connection
The operation inside STB | Check TV's EDID |  |  | The operation inside STB | Check the IR Codeset of TV model in STB
| Confirm TV model name using EDID at QuickSet DB of STB |  |  |  | IR CodeSet is exist | IR CodeSet is none
| Confirmed | Not Confirmed |  |  | Send CodeSet of TV model ID to RCU (BT) | Complete (Do Not supported QuickSet)
|  | connect the UEI cloud using a additional information(ex. CEC), search a EDID of the TV |  | The operation inside RCU | Check the current setup IR CodeSet ID to RCU.
|  | TV model name is confirmed | TV model name is not confirmed |  | Equal to the current setup CodeSet ID | Not Equal to the current setup CodeSet ID | RCU over write IR CodeSet which is received from RCB.
| Search IR CodeSet of the TV model using a Quick DB of STB. |  | Complete (Do Not supported QuickSet) |  | IR CodeSet setup is completed | Request to deliver a IR CodeSet transmisson at STB
| IR CodeSet is exist | IR CodeSet is None |  | The operation inside STB |  | Send IR CodeSet to RCU (BT)
|  | Connect the UEI Cloud using TV model name, and search IR CodeSet. |  | The operation inside RCU |  | Set up the received IR CodeSet at RCB
|  | CodeSet is exist | CodeSet is none |  |  | IR CodeSet setup is completed
|  | STB에 IR CodeSet 다운로드 Download a IR CodeSet into STB |  | additional Check
| Complete (Ready to send IR CodeSet.) |  | Complete (Do Not supported QuickSet)
additional Check | Though the TV is not a spported model, send the initial code or not?
3. Operation when integrated power key is pressed |  |  |  | 4. Operation when B tv 전원 power key is pressed
User's Action | Push the integrated power key |  |  | User's Action | Push B tv 전원power key
The operation inside RCU | QuickSet setup state | QuickSet do Not setup state |  | The operation inside RCU | QuickSet setup state | QuickSet do Not setup state
| Send STB power key(Toggle) through IR | Send STB and TV power key(Toggle) through IR |  |  | Send B tv 전원power key | Send B tv 전원power key
The operation inside STB | Operation of STB power (Toggle) | Complete (Deal with operation of STB power) |  | The operation inside STB | B tv 전원power key is operating | Complete
| 1) Check the TV power state 2) TV : check the connection of STB's current input state |  |  |  | TV : Check the connection fo STB's current input state (HDMI Port inpormation)
| 1) Send IR code of TV power contol to RCU (BLE) 2) Send IR Code of TV input control to RCU (BLE) |  | Control a input of TV (HDMI-CEC) |  | Control TV input Send IR Code to RCU (BLE) | Control a input of TV (HDMI-CEC)
The operation inside RCU | 1) Send IR code of a received TV power 2) Send IR code of a received TV input |  |  | The operation inside RCU | Send IR code of a received TV input
| Complete |  |  |  | Complete (Change TV input through HDMI port which is connected to STB)
5. Operation when RCU TV key is pressed
User's Action | Push the TV key (음량volume UP/DOWN, TV전원 TVpower, 외부입력 input)
The operation inside RCU | QuickSet setup state | QuickSet do Not setup state
| Send TV key which is finished Setup QuickSet (IR) | Send TV key which setup existing syncronization (IR)
Complete

## Sound(mic)spec
Voice related Standard (모본Movon - 리얼텍Realtek 확인)
* application standard
Android Google | Specification | RS specification
audio stream, device implementations that include microphone hardware and declare android hardware microphone MUST sample and record audio with each of these behaviors: | The device SHOULD exhibit approximately flat amplitude versus frequency characteristics; specifically, ±3 dB, from 100 Hz to 4000 Hz | Suitability
| Audio input sensitivity SHOULD be set such that a 90 dB sound power level (SPL) source at 1000 Hz yields RMS of 2500 for 16-bit samples. | Suitability
| PCM amplitude levels SHOULD linearly track input SPL changes over at least a 30 dB range from -18 dB to +12 dB re 90 dB SPL at the microphone. | Suitability
| Total harmonic distortion SHOULD be less than 1% from 100 Hz to 4000 Hz at 90 dB SPL input level. | Suitability
| Noise reduction processing, if present, MUST be disabled. | Action
| Automatic gain control, if present, MUST be disabled. | Action
* A file foramt is unrelated, and a recording audio format is refer to the below
- sampling rate: 16000Hz
- channel: mono
- encoding: 16bit PCM (ENCODING_PCM_16BIT)
* Record Quality should be satisfied with a below specification.
- the average flatness of frequency should be within +/-3dB at 100Hz~4000Hz
- Harmonic Distortion: A total harmonic distortion should be within 1% at the 1KHz signal of 90dB SPL.

## pairing spec
Bluetooth Low Energy Pairing Sequence |  | Bluetooth Classic[A2DP] Pairng Sequence
pairing IR code
- interval
- latency
- timeout
RCU
[Slave]
STB
[Master]
START ADVERTISING
[timeout 20s]
DISCOVERY
[SCAN]
SCAN REQ.
SCAN RES.
CONNECTED
BONDED
HID EABLED
CONNECTION PARAM REQ.
CONNECTION PARAM RES.
COMPLETED
COMPLETED
RCU
[Slave]
STB
[Master]
DISCOVERY
INQUIRY SCAN
INQUIRY
INQUIRY RES.
PAGE
PAGE SCAN
CONNECTED
PAGE RES.
AV DATA

## IR Reader
Learning mode of TV RCU key
USER's Action | Push the botton [TV전원 TVpower]+[OK] for 3 seconds or more. | Detailed description: If the learning mode is entered normally, Green LED keep turning on state. If there is no input at a learning state, a learned Key is saved after 1 minute. A learning mode is finished automatically after a Green LED blinks 3 times. (if some keys are pushed at a learning mode, 1 minute is recounted.)
the operation inside RCU | Push the a learning RCU's TV KEY(TV전원 TVpower, TV음량 TVvolume +/-, 외부입력input), Green LED Blinks one time | Detailed description: If you don't press the learing key but some other keys, go into standby learing mode after RED LED blinks 5 times. If there is no IR input for 15 seconds, pushing the learning key of RCU, go into standby learing mode after RED LED blinks 5 times.
Each RCU(learned and learing RCU) is located face to face (within 0.5~3.0cm). Push the key of a learing RCU.
| If a RCU is learning normally, Green LED is blinking 3 times | Detailed description: If a learning is abnormally, , go into standby learing mode after RED LED blinks 3 times. If a learning is abnormally, push again a learning key of RCU.
Push [OK] key. Then Save the learning, the Green LED is blinking 3 times, and the process is finished
Finish
*However the blinking LED color change Green to Red at Low Battery state (below 2.4v).