## CEC test_ATV10
Manufacturer | TV Model | BOX's RCU Power Key | TV's RCU Power Key | TV's RCU key press | Illustrate
Samsung | UA40ES5500M | POWER ON : FAIL POWER OFF: FAIL | POWER ON : PASS POWER OFF: FAIL | UP/DOWN/RIGHT/LEFT/ENTER: FAIL | same as ceca
Samsung | UA43RU7400 | POWER ON : PASS POWER OFF: PASS | POWER ON : PASS POWER OFF: PASS | UP/DOWN/RIGHT/LEFT/ENTER: PASS
LG | OLED55B7T-D | POWER ON : PASS POWER OFF: PASS | POWER ON : PASS POWER OFF: PASS | UP/DOWN/RIGHT/LEFT/ENTER: PASS
SHARP | LC-40V7 | POWER ON : PASS POWER OFF: PASS | POWER ON : FAIL POWER OFF: PASS | UP/DOWN/RIGHT/LEFT/ENTER: PASS | not support
SHARP | 4T-C60BJ1T | POWER ON : PASS POWER OFF: PASS | POWER ON : PASS POWER OFF: PASS | UP/DOWN/RIGHT/LEFT/ENTER: PASS
SHARP | LC-32LE275T | POWER ON : PASS POWER OFF: PASS | POWER ON : PASS POWER OFF: FAIL | UP/DOWN/RIGHT/LEFT/ENTER: PASS | same as ceca;can not turn off SMART3 via TV's RCU.
SONY | KD-65X8500B | POWER ON : PASS POWER OFF: PASS | POWER ON : PASS POWER OFF: FAIL | UP/DOWN/RIGHT/LEFT/ENTER: PASS | same as ceca;can not turn off SMART3 via TV's RCU.
SONY | KD-43XB000H | POWER ON : PASS POWER OFF: PASS | POWER ON : PASS POWER OFF: FAIL | UP/DOWN/RIGHT/LEFT/ENTER: PASS | same as ceca;can not turn off SMART3 via TV's RCU.
SONY | KD-55X7000D | POWER ON : PASS POWER OFF: PASS | POWER ON : PASS POWER OFF: PASS | UP/DOWN/RIGHT/LEFT/ENTER: PASS

## CEC_test_ATV12
Manufacturer | TV Model | BOX's RCU Power Key | TV's RCU Power Key | TV's RCU key press | Illustrate
Samsung | UA40ES5500M | POWER ON : FAIL POWER OFF: FAIL | POWER ON : PASS POWER OFF: FAIL | UP/DOWN/RIGHT/LEFT/ENTER: FAIL | same as ceca
Samsung | UA43RU7400 | POWER ON : PASS POWER OFF: PASS | POWER ON : PASS POWER OFF: PASS | UP/DOWN/RIGHT/LEFT/ENTER: PASS
LG | OLED55B7T-D | POWER ON : PASS POWER OFF: PASS | POWER ON : PASS POWER OFF: PASS | UP/DOWN/RIGHT/LEFT/ENTER: PASS
SHARP | LC-40V7 | POWER ON : PASS POWER OFF: PASS | POWER ON : FAIL POWER OFF: PASS | UP/DOWN/RIGHT/LEFT/ENTER: PASS | not support
SHARP | 4T-C60BJ1T | POWER ON : PASS POWER OFF: PASS | POWER ON : PASS POWER OFF: PASS | UP/DOWN/RIGHT/LEFT/ENTER: PASS
SHARP | LC-32LE275T | POWER ON : PASS POWER OFF: PASS | POWER ON : PASS POWER OFF: FAIL | UP/DOWN/RIGHT/LEFT/ENTER: PASS | same as ceca;can not turn on SMART3 via TV's RCU.
SONY | KD-65X8500B | POWER ON : PASS POWER OFF: PASS | POWER ON : PASS POWER OFF: FAIL | UP/DOWN/RIGHT/LEFT/ENTER: PASS | same as ceca;can not turn on SMART3 via TV's RCU.
SONY | KD-43XB000H | POWER ON : PASS POWER OFF: PASS | POWER ON : PASS POWER OFF: FAIL | UP/DOWN/RIGHT/LEFT/ENTER: PASS | same as ceca;can not turn on SMART3 via TV's RCU.
SONY | KD-55X7000D | POWER ON : PASS POWER OFF: PASS | POWER ON : PASS POWER OFF: PASS | UP/DOWN/RIGHT/LEFT/ENTER: PASS